## Instructions & Liability
Issue 80: 20/08/2022
Equipment Vibration & Noise Datasheet
Instructions for Adding Equipment
To request that an item of equipment be added to this Equipment Vibration & Noise Datasheet, or for any other queries, please email EquipmentDatasheet@networkrail.co.uk
To ensure that en item of equipment is added to this Equipment Vibration & Noise Datasheet as quickly as possible any request submitted to EquipmentDatasheet@networkrail.co.uk must contain sufficient information for the vibration data to be found. Potentially suitable sources for vibration data, listed in order of preference, include: - User/Instruction/Operator's Manual (containing vibration data) - Product Approval Certificate (containing vibration data) - A link to where the equipment is lised on the manufacturer's website - An image of the equipment and a model number to allow the vibration and noise data to be serached online or requested from the manufacturer as appropriate
The EquipmentDatasheet@networkrail.co.uk inbox will be checked and the Equipment Vibration & Noise Datasheet updated on 20th of each month. Where the 20th falls on a weekend, the Equipment Vibration & Noise Datasheet will be updated the following Monday. Where insufficient information is provided for the vibration and noise data to be found, the addition of the data to the Equipment Vibration & Noise Datasheet will be delayed until the next publication date after sufficient information is provided.
If it is suspected that any specific information in the Equipment Vibration & Noise Datasheet is incorrect, please send and email marked as important/urgent to EquipmentDatasheet@networkrail.co.uk specifying the incorrect information and, where possible, providing the correct information.
Interpretation
Information provided is based on manufacturer/supplier recommendations as at date of issue. Where a manufacturer/supplier gives more than one value for Vibration Emission the highest value given will be quoted. The magnitude detail are the “a”.
The stated vibration emission level represents the main application of the tool; e.g. the vibration level of an impact drill refers to the tool operating with the impact function on. Additional value for the tool in different function (e.g. screwdriving) may be found on the "Description" column.
The reported vibration emission level refers to the tools operating with the standard accessories; e.g. the vibration emission of a brushcutter may vary when a different type of blade is fitted (3-tooth blade steel; 8-tooth blade steel; special steel blade for grass cutting; ... ; ). Users should satisfy themselves that the vibration emission is correct for the configuration they are using.
The battery pack for cordless tools may change in type, weight and capacity. The mass of the battery is included unless otherwise stated.
This datasheet, and the order in which the products appear, should not be considered as Network Rail endorsing any of the products listed.
Vibration Data A Red, Amber or Green (RAG) rating is given for vibration emissions and is based on the HSE published regulations and guidance. Limits used are: Above 5 m/s2 = Red 2.5 m/s2 to 5 m/s2 = Amber 2.5 m/s2 and below = Green Exposure points are given to facilitate in calculating the level of exposure received. The points for each vibration source can be added, subtracted, multiplied and divided as necessary to reach the desired trigger time. Points for different items of equipment can then be added to calculate the total level of exposure. Exposure Action Value (EAV) = 2.5 m/s2 A(8) = 100 points Exposure Limit Value (ELV) = 5 m/s2 A(8) = 400 points Further information on the use of Exposure Points can be found on the HSE website www.hse.gov.uk/vibration/hav/index.htm
Noise Data A Red, Orange, Yellow or Green rating is given for noise emissions and is based on the HSE published regulations and guidance. Limits used are: 87 dB and above = Red 85 dB to 87 dB = Orange 80 dB to 85 dB = Yellow Below 80 dB = Green
Liability
This Equipment Vibration & Noise Datasheet is intended for use solely by Network Rail’s Network Operations staff to plan the use of equipment that presents a HAVS and hearing risk. Third parties are responsible for risk assessing and managing their own activities and should not rely on the datasheet. Network Rail accepts no responsibility for the accuracy of the data presented here when used by a third party.
This Equipment Vibration & Noise Datasheet is intended only as a tool to aid in the selection of equipment. Under no circumstances should the data in the Equipment Vibration & Noise Datasheet be the sole reference source for vibration and noise data. Once the Equipment Vibration & Noise Datasheet has been used to select a piece of equipment, it is the responsibility of the equipment user to check the User/Instruction/Operator's Manual for the equipment being used to confirm the vibration and noise values are the same as those stated in this Equipment Vibration & Noise Datasheet.
The responsility to ensure that equipment with suitable vibration and noise emissions is used for any given job lies solely with the equipment user. The author of the Equipment Vibration & Noise Datasheet accepts no responsibility for any decision on the use of a piece of equipment that is in any way related to knowledge or lack of knowledge of vibration/noise data or for the equipment being used.
It is the responsibility of the equipment user to ensure that any pieced of equipment is used in conjunction with a User/Instruction/Operator's Manual and Product Acceptance Certificate (where appropriate). Where vibration and noise data is not known, it is the responsibility of the equipment user to request a User/Instruction/Operator's manual from the Equipment Manufacturer. If any documentation provided by the equipment manufacturer does not contain vibration and noise data, it is the responsibility of the equipment user to request the vibration and noise data from the manufacturer.

## Vibration & Sound Data
Manufacturer | Image | Name / Model | Category | Description | Weight (kg) | Vibration Emission (m/s²) | Trigger Time to EAV | Trigger Time to ELV | Exposure Points Per Hour | Exposure Points Per 15mins | Noise Emission Pressure (DB(A)) | Author, Date Added | Source Reference
ALL EQUIPMENT MUST BE LABELLED WITH THE WEIGHT AND APPROPRIATE NUMBER OF HANDLERS USING THE LABEL BELOW
Abtus |  | 3462 HD | Drilling | Petrol Powered Bond Hole Drilling Machine (Twin Spindle) | 22 | 2.5 | 480min | >24h | 13 | 3.25 | 70 | - | -
Alfra |  | Alfra Rotabest Midi 50/50 | Drilling | Metal Core Drilling Machine Weight ~ 15kg | N/A | 2.4 | 521min | >24h | 12 | 3 | 89 | - | -
Altrad-Belle |  | PROMIX 1200E | Other | Stirrer/Mixer (Weight includes Paddle) | 5.44 (excluding paddle) |  | ? | ? | ? | #VALUE! | 102 | R. Sendall 19/08/2019 | Altrad-Belle. Altrad Belle Promix: Instruction Manual. Sheen, Nr. Buxton, United Kingdom: Altrad-Belle Light Contstruction Equipment. Available at: http://www.altrad-belle.com/_media/pdf/opman/mixers/870-00000-2.pdf [Accessed 19 Aug. 2019]
Altrad-Belle |  | PROMIX 1600E | Other | Stirrer/Mixer (Weight includes Paddle) | 5.44 (excluding paddle) |  | ? | ? | ? | #VALUE! | 98 | R. Sendall 19/08/2019 | Altrad-Belle. Altrad Belle Promix: Instruction Manual. Sheen, Nr. Buxton, United Kingdom: Altrad-Belle Light Contstruction Equipment. Available at: http://www.altrad-belle.com/_media/pdf/opman/mixers/870-00000-2.pdf [Accessed 19 Aug. 2019]
Altrad-Belle |  | PCLX 320 | Compacting | Lightweight Forward Plate Compactor (For repair work and maintenance) | 62 (without water kit weighing 2kg) | 2.42 | 512min | >24h | 12 | 3 | 105 | R. Sendall 19/08/2019 | Altrad-Belle. Belle PLCX 320 & 400: Instruction Manual. Sheen, Nr. Buxton, United Kingdom: Altrad-Belle Light Contstruction Equipment. Available at: http://www.altrad-belle.com/_media/pdf/opman/comp/870-10002-4.pdf [Accessed 19 Aug. 2019]
Altrad-Belle |  | PCLX 400 | Compacting | Lightweight Forward Plate Compactor (For repair work and maintenance) | 66.5 (without water kit weighing 2kg) | 2.48 | 488min | >24h | 12 | 3 | 105 | R. Sendall 19/08/2019 | Altrad-Belle. Belle PLCX 320 & 400: Instruction Manual. Sheen, Nr. Buxton, United Kingdom: Altrad-Belle Light Contstruction Equipment. Available at: http://www.altrad-belle.com/_media/pdf/opman/comp/870-10002-4.pdf [Accessed 19 Aug. 2019]
|  | PCX 13/40 (GX160 & EX17) | Compacting | Compactor Plate (for granular and mixed material with cohesive content as well for asphalt) | 85.5 | 3.2 | 293min | 1172min | 20 | 5 | 107 | R. Sendall 19/08/2019 | Altrad-Belle. Belle PLCX 320 & 400: Instruction Manual. Sheen, Nr. Buxton, United Kingdom: Altrad-Belle Light Contstruction Equipment. Available at: http://www.altrad-belle.com/_media/pdf/opman/comp/870-10002-4.pdf [Accessed 19 Aug. 2019]. Vibration data available at: http://www.altrad-belle.com/?p=products&id=41 [Accessed 19 Aug. 2019]
Altrad-Belle |  | PCX 13/40 (GX120 & EX13) | Compacting | Compactor Plate (for granular and mixed material with cohesive content as well for asphalt) | 83.5 | 3.2 | 293min | 1172min | 20 | 5 | 105 | R. Sendall 19/08/2019 | Altrad-Belle. Belle PLCX 320 & 400: Instruction Manual. Sheen, Nr. Buxton, United Kingdom: Altrad-Belle Light Contstruction Equipment. Available at: http://www.altrad-belle.com/_media/pdf/opman/comp/870-10002-4.pdf [Accessed 19 Aug. 2019]. Vibration data available at: http://www.altrad-belle.com/?p=products&id=41 [Accessed 19 Aug. 2019]
Altrad-Belle |  | BGA 25mm | Other | Flexible Shaft Poker System (used with Honda petrol power unit that weighs 25kg) | 9.5 |  | ? | ? | ? | #VALUE! |  | R. Sendall 19/08/2019 | Altrad-Belle. BGA 25/35/45/55/68: Instruction Manual. Sheen, Nr. Buxton, United Kingdom: Altrad-Belle Light Contstruction Equipment. Available at: http://www.altrad-belle.com/_media/pdf/opman/wcon/870-20003-2.pdf [Accessed 19 Aug. 2019]
Altrad-Belle |  | BGA 35mm | Other | Flexible Shaft Poker System (used with Honda petrol power unit that weighs 25kg) | 11.6 |  | ? | ? | ? | #VALUE! |  | R. Sendall 19/08/2019 | Altrad-Belle. BGA 25/35/45/55/68: Instruction Manual. Sheen, Nr. Buxton, United Kingdom: Altrad-Belle Light Contstruction Equipment. Available at: http://www.altrad-belle.com/_media/pdf/opman/wcon/870-20003-2.pdf [Accessed 19 Aug. 2019]
Altrad-Belle |  | BGA 45mm | Other | Flexible Shaft Poker System (used with Honda petrol power unit that weighs 25kg) | 16 |  | ? | ? | ? | #VALUE! |  | R. Sendall 19/08/2019 | Altrad-Belle. BGA 25/35/45/55/68: Instruction Manual. Sheen, Nr. Buxton, United Kingdom: Altrad-Belle Light Contstruction Equipment. Available at: http://www.altrad-belle.com/_media/pdf/opman/wcon/870-20003-2.pdf [Accessed 19 Aug. 2019]
Altrad-Belle |  | BGA 55mm | Other | Flexible Shaft Poker System (used with Honda petrol power unit that weighs 25kg) | 17 |  | ? | ? | ? | #VALUE! |  | R. Sendall 19/08/2019 | Altrad-Belle. BGA 25/35/45/55/68: Instruction Manual. Sheen, Nr. Buxton, United Kingdom: Altrad-Belle Light Contstruction Equipment. Available at: http://www.altrad-belle.com/_media/pdf/opman/wcon/870-20003-2.pdf [Accessed 19 Aug. 2019]
Altrad-Belle |  | BGA 68mm | Other | Flexible Shaft Poker System (used with Honda petrol power unit that weighs 25kg) | 21 |  | ? | ? | ? | #VALUE! |  | R. Sendall 19/08/2019 | Altrad-Belle. BGA 25/35/45/55/68: Instruction Manual. Sheen, Nr. Buxton, United Kingdom: Altrad-Belle Light Contstruction Equipment. Available at: http://www.altrad-belle.com/_media/pdf/opman/wcon/870-20003-2.pdf [Accessed 19 Aug. 2019]
Atlas Copco |  | Cobra TT | Breaking/ Tamping | Breaking/Tamping but also suitable for Wet Bed working | 25 | 4.5 | 148min | 593min | 41 | 10.25 | 96 | - | -
Bance |  | GT350GE | Driving/ Drilling | Impact Wrench (with driling attachement) | 19 | 19 | 8min | 33min | 722 | 180.5 | 104 | - | -
Bance |  | PCE Breaker | De-Clipper | Pandrol Clip extractor, to remove seized and frozen Pandrol clips | 18 | 14.97 | 13min | 54min | 448 | 112 | 108 | A.Ali 17/09/2020 | Bance. 2020. Pandrol Clip Extractor - Bance. [online] Available at: <https://bance.com/pandrolclipextractor/> [Accessed 17 September 2020].
Bance |  | GT350GES | Driving/ Drilling | Impact Wrench (with driling attachement) GE(S) as the GE but extra low vibration | 20 | 11.6 | 22min | 89min | 269 | 67.25 | 104 | - | -
Black+ Decker |  | HP188F3 Type 1 | Drilling | Cordless Drill Weight without battery Battery(Kg): 0.65 - 0.75 - 0.87 | 1.6 | 10.27 | 28min | 114min | 211 | 52.75 | 87 | - | -
Black+ Decker |  | 18v EPC18CAK | Driving/ Drilling | Drill/Screwdriver | 0.9 | 2.5 | 480min | >24h | 13 | 3.25 | 73 | - | -
Bosch |  | GSH 27 VC | Breaking/ Tamping | Breaker | 29.5 | 8.5 | 42min | 166min | 145 | 36.25 | 92 | - | -
Bosch |  | GBH 4 DFE | Drilling | Hammer Drill (Discontinued) | 4.7 | 11 | 25min | 99min | 242 | 60.5 | 89 | - | -
Bosch |  | GBH 36 V-LI | Hammer Drilling (Concrete) | GBH 36 V-LI EC CP 36V 2.0AH LI-ION COOLPACK BRUSHLESS CORDLESS SDS PLUS DRILL | 2.9/3.5 dependent on battery pack being used. | 16 | 12min | 47min | 512 | 128 | 91 | R. Sendall 19/07/2019 | Bosch. (2013). GBH 36 V-EC Compact Professional: Instruction Manual. Leinfelden-Echterdingen, Germany: Bosch. Available at: http://www.free-instruction-manuals.com/pdf/pa_1605074.pdf [Accessed 19 Jul. 2019]
Bosch |  | GBH 36 V-LI | Hammer Drilling (Metal) | GBH 36 V-LI EC CP 36V 2.0AH LI-ION COOLPACK BRUSHLESS CORDLESS SDS PLUS DRILL | 2.9/3.5 dependent on battery pack being used. | 2.5 | 480min | >24h | 13 | 3.25 | 91 | R. Sendall 19/07/2019 | Bosch. (2013). GBH 36 V-EC Compact Professional: Instruction Manual. Leinfelden-Echterdingen, Germany: Bosch. Available at: http://www.free-instruction-manuals.com/pdf/pa_1605074.pdf [Accessed 19 Jul. 2019]
Bosch |  | GBH 36 V-LI | Screw Driving | GBH 36 V-LI EC CP 36V 2.0AH LI-ION COOLPACK BRUSHLESS CORDLESS SDS PLUS DRILL | 2.9/3.5 dependent on battery pack being used. | 2.5 | 480min | >24h | 13 | 3.25 | 91 | R. Sendall 19/07/2019 | Bosch. (2013). GBH 36 V-EC Compact Professional: Instruction Manual. Leinfelden-Echterdingen, Germany: Bosch. Available at: http://www.free-instruction-manuals.com/pdf/pa_1605074.pdf [Accessed 19 Jul. 2019]
Bosch |  | GBH 5-40 DFE | Drilling | Hammer Driver (Vibration Chiselling 7.5 m/s2) (Discontinued) | 6.8 | 10.5 | 27min | 109min | 221 | 55.25 |  | - | -
Bosch |  | GBH 5-40 DCE | Drilling | Hammer Drill (Vibration Chiselling 7.5 m/s2) | 6.8 | 10.5 | 27min | 109min | 221 | 55.25 | 93 | - | -
Bosch |  | GSB 21-2 RE | Drilling | Impact Drill (Vibration Screwdriving 2.5 m/s2) (Vibration Drilling -no impact - 5.6 m/s2) | 2.9 | 14.6 | 14min | 56min | 426 | 106.5 | 95 | - | -
Bosch |  | GSB 2-24 D | Drilling | Hammer Driver (Vibration Chiselling 13.0 m/s2) (Discontinued) | 2.8 | 17 | 10min | 42min | 578 | 144.5 |  | - | -
Bosch | - | GBH 2-26 | Drilling | SDS Plus Hammer Drill(Vibration Chiselling 14.0 m/s2) | 2.7 | 17.5 | 10min | 39min | 613 | 153.25 | 91 | - | -
Bosch |  | GSB 12V | Drilling | Cordless Impact Drill (Vibration Screwdriving 2.5 m/s2) (Drilling in metal 3.5 m/s2) (Impact Drilling into concrete 13.0 m/s2) (Disc.) | 2.4 | 13 | 18min | 71min | 338 | 84.5 | 90 | - | -
Bosch | - | GSR 12.2 Hand Drill | Drilling | Drill (Discontinued) | 1.6 | 2.5 | 480min | >24h | 13 | 3.25 |  | - | -
Bosch |  | GSB 12V-15 | Drilling | Cordless Impact Drill (Vibration Screwdriving 2.5 m/s2) (Drilling in metal 2.5 m/s2) (Impact Drilling into concrete 10.0 m/s2) | 1 | 10 | 30min | 120min | 200 | 50 | 82 | - | -
Bosch |  | GSB 14,4-2-LI Plus | Drilling | Cordless Impact Drill (Vibration Screwdriving 2.5 m/s2) (Drilling in metal 2.5 m/s2) (Impact Drilling in masonry 13.5 m/s2) | 1.6 | 13.5 | 16min | 66min | 365 | 91.25 | 86 | - | -
Bosch |  | GSB 18 VE-2-LI | Drilling | Cordless Impact Drill (Vibration Screwdriving 2.5 m/s2) (Drilling in metal 2.5 m/s2) (Impact Drilling in masonry 16.0 m/s2)(Disc.) | 2.5 | 16 | 12min | 47min | 512 | 128 | 91 | - | -
Bosch |  | GSB 18V-85C | Drilling | Cordless Impact Drill (Vibration Screwdriving 2.5 m/s2) (Drilling in metal 2.5 m/s2) (Impact Drilling in masonry 12.5 m/s2) | 2.5 | 12.5 | 19min | 77min | 313 | 78.25 | 87 | - | -
Bosch |  | GSR 14,4-2-Li Professional | Drilling | Cordless Drill/Driver (Vibration Screwdriving 2.5 m/s2) (Discontinued) | 1.4 | 2.5 | 480min | >24h | 13 | 3.25 |  | - | -
Bosch |  | GSR 1440-Li | Drilling | Cordless Drill/Driver (Vibration Screwdriving 2.5 m/s2) | 1.3 | 2.5 | 480min | >24h | 13 | 3.25 | 70 | - | -
Bosch | - | GBH18V SDS | Drilling | Drill | 3.8 | 12 | 21min | 83min | 288 | 72 |  | - | -
Bosch |  | GBH 18V-EC | Drilling | SDS Plus Hammer Cordless 18V (Vibration Chiselling 10.0 m/s2) | 2.6 | 16 | 12min | 47min | 512 | 128 | 91 | - | -
Bosch |  | GBH 24 VFR | Drilling | Rotary Hammer | 4.2 | 11 | 25min | 99min | 242 | 60.5 | 91 | - | -
Bosch |  | GBH 36 VF-LI | Drilling | Rotary Hammer | 4.5 | 14.5 | 14min | 57min | 421 | 105.25 |  | - | -
Bosch |  | GDS 30 | Driving | Impact Wrench | 7.3 | 4 | 188min | 750min | 32 | 8 | 100 | - | -
Bosch |  | GDS 18V-LI | Driving | Cordless Impact Wrench | 1.7 | 12 | 21min | 83min | 288 | 72 | 96 | - | -
Bosch |  | GWS 9 125 | Grinding | Angle Grinder (Vibration emission disc sanding 1.5m/s2) (Discontinued) | 2.1 | 5 | 120min | 480min | 50 | 12.5 |  | - | -
Bosch |  | GWS 10 125 | Grinding | Angle Grinder (Discontinued) | 2.1 | 5.5 | 99min | 397min | 61 | 15.25 | 86 | - | -
Bosch |  | GWS 11 125 | Grinding | Angle Grinder (Vibration emission disc sanding 2.0m/s2) | 2.2 | 5 | 120min | 480min | 50 | 12.5 | 91 | - | -
Bosch |  | GWS 20-180 H | Grinding | Angle Grinder (Vibration emission disc sanding 5.5m/s2) | 5.1 | 9.5 | 33min | 133min | 181 | 45.25 | 92 | - | -
Bosch |  | GWS 21 230 H | Grinding | Angle Grinder (Discontinued) | 4.3 | 5.5 | 99min | 397min | 61 | 15.25 | 92 | - | -
Bosch |  | GWS 22 180 H | Grinding | Angle Grinder (Vibration emission disc sanding 4.5m/s2) | 5 | 7.5 | 53min | 213min | 113 | 28.25 | 93 | - | -
Bosch |  | GWS 22 230 JH | Grinding | Angle Grinder (Vibration emission disc sanding 3.5m/s2) | 5.2 | 7.5 | 53min | 213min | 113 | 28.25 | 93 | - | -
Bosch |  | GWS 18V-LI | Grinding | Cordless Angle Grinder (Vibration emission disc sanding 2.5m/s2) | 2.3 | 6 | 83min | 333min | 72 | 18 | 82 | - | -
Bosch |  | GRW 11 E | Other | Stirrer/Mixer (Discontinued) | 4.2 | 3 | 333min | 1333min | 18 | 4.5 | 87 | - | -
Bosch |  | GRW12E | Other | Stirrer/Mixer | 5.3 | 4.5 | 148min | 593min | 41 | 10.25 | 89 | - | -
Cembre |  | RDS-14P ROBOKATTA | Cutting | Automatic Rail Disc Saw Automatic Support 1) Machine 19 kg 2) Arm AA­RDS 19.8 Kg | 38.8 | 0 | ? | ? | ? | #VALUE! | 106 | - | -
Cembre |  | LD-1P ECO -N | Drilling | Rail Drill (Weight stated with DBG-F2 clamping device) (-N drill without the over rail attachement arm) | 18.9 | 4.36 | 158min | 631min | 38 | 9.5 | 99.5 | - | -
Cembre |  | LD-41P -N | Drilling | Rail Drill (Weight stated with DBG-F2 clamping device) (-N drill without the over rail attachement arm) | 19.5 | 2.69 | 415min | >24h | 14 | 3.5 | 96 | - | -
Cembre |  | BTC026 Tool | Cutting | Used for cutting Overhead line equipment, Contact wire and Catenary Wire, | 4 | 2.5 | 480min | >24h | 13 | 3.25 | 75 | JC-10/09/21
Cembre |  | SD-5P2 | Drilling | Wooden Sleeper Drill (Discontinued) | 18 | 3.17 | 299min | 1194min | 20 | 5 | 130 | - | -
Cembre |  | SD-9P-ECO SD-9P2-ECO | Drilling | Wooden Sleeper Drill 9P end piece TPM 200-26 9P2 end piece TPM 190-24 | 19.1 | 5.78 | 90min | 359min | 67 | 16.75 | 109.9 | - | -
Cembre |  | SD-15PR-ECO | Drilling | Reversible sleeper drill | 20 | 7.06 | 60min | 241min | 100 | 25 | 106.5 | - | -
Cembre |  | SD-19BR - 19BRA - 19BR2E -19BRT - 19BR-RP - 19BR-RPA - 19BR2-RPE 19BR-RPT | Drilling | Battery drilling machine for wooden sleepers | 17.4 | 1.36 | >24h | >24h | 4 | 1 | 94.4 | AA - 12/06/2020 | Cembre Family Operating Instructions: https://cembre.co.uk/product/details/45084
Cembre |  | LD-16BE Rail Drill (Rain proof) | Drilling | Rail Drill (Weight stated with battery and with DBG-F2 clamping device) | 18.5 | 1.6 | 1172min | >24h | 5 | 1.25 | 84 | - | -
Cembre |  | NR-11P | Driving | Impact Wrench | 18.5 | 8.67 | 40min | 160min | 150 | 37.5 | 96 | - | -
Cembre |  | NR-25B Impact Wrench | Driving | Impact Wrench | 17.3 | 4.1 | 178min | 714min | 34 | 8.5 | 95.1 | R.Ghatora 18/03/22 | Product Acceptance Certificate PA05/02679
Cembre |  | PCM-2P-FC BS | Fastening | Pandrol "Fast Clip" Machine 1) Pump unit 50 Kg 2) Clamp unit 65 Kg 3) 3rd wheel bar 5 Kg 4) Carriage 9 Kg | 129 | 2.27 | 582min | >24h | 10 | 2.5 | 83.4 | - | -
Cembre |  | PCM-2P BS | Fastening | Pandrol "E Clip" Machine 1) Pump unit 50 Kg 2) Clamp unit 48 Kg 3) 3rd wheel bar 5 Kg 4) Carriage 9 Kg | 112 | 3.7 | 219min | 877min | 27 | 6.75 | 85 | - | -
Cembre |  | PCM-2P BS | Fastening | Pandrol "FE, FC and FCX" Machine 1) Pump unit 59 Kg 2) Clamp unit 69 Kg 3) 3rd wheel bar 5 Kg 4) Carriage 9 Kg | 143 | 4.36 | 158min | 631min | 38 | 9.5 | 86.4 | - | -
Cembre |  | BTEPE2-DET12/16 | Other | Battery Bush Installation Tool 12 - M12 Bolt 16 - M16 Bolt | 4.7 | 0.34 | >24h | >24h | 0 | 0 | 75 | - | -
Cembre |  | B-TD3241-T | Other | Battery Nut Splitting Tool Hydraulic nut splitting head RHTD1724 | 7.1 | 0.34 | >24h | >24h | 0 | 0 | 75 | - | -
Cembre |  | B1300 -UC -UCA -UCE -UCT | Other | Battery Operated Hydraulic Crimping Tool | 6.5 | 0.398 | >24h | >24h | 0 | 0 | 66.9 | - | -
Cembre |  | B1350 -UC -UCA -UCE -UCT | Other | Battery Operated Hydraulic Crimping Tool | 5.9 | 0.575 | >24h | >24h | 1 | 0.25 | 73 | - | -
Cembre |  | B-TFC2 | Other | Battery Operated Hydraulic Crimping Tool | 5.3 | 2.5 | 480min | >24h | 13 | 3.25 | 75 | - | -
CEMBRE |  | B1350-C -CA -CE -CT | Other | Battery Operated Hydraulic Crimping Tool | 6.5 | 0.575 | >24h | >24h | 1 | 0.25 | 94.5 | AA - 12/06/2020 | Cembre Family Operating Instructions: http://www.cembre.com/family/details/4029
Christie (W.Christie) |  | DB-RAD 1400 Torque Wrench | Driving | Battery Powered Torque Multiplyer | 5.2 | 2.5 | 480min | >24h | 13 | 3.25 | 85 | - | -
DeWalt |  | D25960K | Breaking | 28mm HEX Demolition Breaker | 18.4 | 6.8 | 65min | 260min | 92 | 23 | 91 | - | -
DeWalt |  | DCD785N 18V XR Cordless 2-Speed Combi Drill | Drilling | Drilling Concrete | 1.9 | 15 | 13min | 53min | 450 | 112.5 | 89 | - | -
DeWalt |  | DCD785N 18V XR Cordless 2-Speed Combi Drill | Drilling | Drilling into Metal | 1.9 | 3.5 | 245min | 980min | 25 | 6.25 | 89 | - | -
DeWalt |  | DCD996P2-18V XR XRP HAMMER DRILL DRIVER - 2 X 5AH | Drilling | Hammer drilling into concrete | 2,1 | 15 | 13min | 53min | 450 | 112.5 | 97 | JC 29/11/19 | OEM Website-https://products.dewalt.co.uk/powertools/productdetails/catno/DCD996P2/
DeWalt |  | DCD996P2-18V XR XRP HAMMER DRILL DRIVER - 2 X 5AH | Drilling | Drilling into metal | 2.1 | 2.5 | 480min | >24h | 13 | 3.25 | 97 | JC 29/11/19 | OEM Website-https://products.dewalt.co.uk/powertools/productdetails/catno/DCD996P2/
DeWalt |  | DCH253N 18V XR Li-Ion Heavy Duty 3-Mode Dedicated Chordless Hammer | Hammer Drilling | Hammer Drilling into concrete | 2.5 | 6.6 | 69min | 275min | 87 | 21.75 | 86 | - | -
DeWalt |  | DCH253N 18V XR Li-Ion Heavy Duty 3-Mode Dedicated Chordless Hammer | Chiselling | Chiselling | 2.5 | 5.4 | 103min | 412min | 58 | 14.5 | 86 | - | -
DeWalt |  | DCH253N 18V XR Li-Ion Heavy Duty 3-Mode Dedicated Chordless Hammer | Drilling | Drilling into metal | 2.5 | 2.5 | 480min | >24h | 13 | 3.25 | 86 | - | -
DeWalt |  | DCH253N 18V XR Li-Ion Heavy Duty 3-Mode Dedicated Chordless Hammer | Screw Driving | Screw Driving without impact | 2.5 | 2.5 | 480min | >24h | 13 | 3.25 | 86 | - | -
DeWalt |  | DW 321 Type 2/3 | Cutting | Top Handle Jigsaw | 2.4 | 2.5 | 480min | >24h | 13 | 3.25 | 93 | - | -
DeWalt |  | DCS310 Type 1/2 | Cutting | Cordless reciprocating Saw | 1.4 | 8.5 | 42min | 166min | 145 | 36.25 | 74 | - | -
DeWalt |  | DCZ785M2X | Drilling | Cordless Impact Drill (Vibration Screwdriving 2.5 m/s2) (Drilling in metal 3.5 m/s2) (Impact Drilling into concrete 15.0 m/s2) | N/A | 15 | 13min | 53min | 450 | 112.5 | 89 | - | -
DeWalt |  | DC925 -K Type 10 | Drilling | Cordless Driver/Drill | N/A | 25.3 | 5min | 19min | 1280 | 320 | 104 | - | -
DeWalt |  | DCD 935 Type 12 | Drilling | Combi Drill with hammer funciton (Vibration Drilling -no impact - <2.5 m/s2) (Vibration Screwdriving <2.5 m/s2) | 2.79 | 10.5 | 27min | 109min | 221 | 55.25 | 88 | - | -
DeWalt |  | DCD 985 18v Type 10/11 | Drilling | Combi Drill with hammer funciton (Vibration Drilling -no impact - <2.5 m/s2) (Vibration Screwdriving <2.5 m/s2) | 2.41 | 11 | 25min | 99min | 242 | 60.5 | 90 | - | -
DeWalt |  | DCH 253 -M2 Type 1 | Drilling | Cordless Hammer (Vibration Chiselling 5.4 m/s2) (Vibration Screwdriving / Drilling into metal <2.5 m/s2) | 3.1 | 6.6 | 69min | 275min | 87 | 21.75 | 86 | - | -
DeWalt |  | DW 059 K Type 0 | Drilling | Cordless Impact Wrench | 3.4 | 9.9 | 31min | 122min | 196 | 49 | 99 | - | -
DeWalt |  | DCF880 -M2 -N | Driving | Cordless Impact Wrench (-N without battery 1.01Kg) | 1.62 | 11 | 25min | 99min | 242 | 60.5 | 93 | - | -
DeWalt |  | DCF 889 -M2 Type 1 | Driving | Cordless Impact Wrench | 3.1 | 15 | 13min | 53min | 450 | 112.5 | 92 | - | -
DeWalt |  | DW 831 Type 4 | Grinding | Cordless Angle Grinder (Vibration emission disc sanding 2.7 m/s2) | 3.1 | 12.8 | 18min | 73min | 328 | 82 | 96 | - | -
DeWalt |  | DC 411 Type 2 | Grinding | Cordless Angle Grinder (Vibration emission disc sanding <2.5 m/s2) | 3.2 | 5.9 | 86min | 345min | 70 | 17.5 | 83 | - | -
DeWalt |  | DCG414T2 54v lithium ION brushless | Grinding | Cordless Angle Grinder (Vibration emission disc sanding <2.9 m/s2) | 2.9 | 5.9 | 86min | 345min | 70 | 17.5 | 84 | JC 29/11/19 | OEM Website-https://products.dewalt.co.uk/powertools/productdetails/catno/DCG414T2/
DeWalt |  | DC 415 Type 2 | Grinding | Cordless Angle Grinder (Vibration emission disc sanding <2.5 m/s2) | 2.3 | 4.5 | 148min | 593min | 41 | 10.25 | 79 | -
Diaquip |  | QDM-150W Elite | Drilling | Wet Core Drill Motor | 6.4 | 1.5 | 1333min | >24h | 5 | 1.25 | 97 | - | -
Geismar |  | MTZ 350 -S -AS -ASUK | Cutting | Rail Saw - 2 Stroke Petrol (Box complete: saw, clamp, box of cutting discs) | 47 | 4.76 | 132min | 530min | 45 | 11.25 | 102 | - | -
Geismar |  | DK 3 | Descaling | Rail Head Scrubber | 35 | 6.5 | 71min | 284min | 85 | 21.25 | 83 | - | -
Geismar |  | DER 674 | Descaling | Rail Head Scrubber | 29 | 7.14 | 59min | 235min | 102 | 25.5 | 95 | - | -
Geismar |  | PT 8 | Drilling | Rail Mounted Sleeper Drill | 89 | 4.7 | 136min | 543min | 44 | 11 | 81 | - | -
Geismar |  | PTXL | Drilling | Rail Mounted Sleeper Drill | 13 ? | 8.94 | 38min | 150min | 160 | 40 | 101 | - | -
Geismar |  | TC | Driving | Rail Mounted Coachscrewing Machine | 99.9 | 3.65 | 225min | 901min | 27 | 6.75 | 86 | - | -
Geismar |  | TB 2 | Driving | Coach and Fishplate Wrench 1) Main unit 100 Kg 2)Trolley 37 Kg | 137 | 4.2 | 170min | 680min | 35 | 8.75 | 86 | - | -
Geismar |  | AC1 | Fastening | Spike Puller | 82 | 3.91 | 196min | 785min | 31 | 7.75 | 82 | - | -
Geismar |  | AP 11 | Fastening | Clipper | 148 | 4.5 | 148min | 593min | 41 | 10.25 | 84 | - | -
Geismar |  | AP 11 S 6 Lightweight Petrol | Fastening | Clipper | 98 | 4.7 | 136min | 543min | 44 | 11 | 83 | - | -
Geismar |  | AP 21 | Fastening | Clipper | 140 | 4.5 | 148min | 593min | 41 | 10.25 | 82 | - | -
Geismar |  | Activision (Shark) Rail Saw | Cutting | Battery powered abrasive rail saw | 48 | 2.89 | 359min | 1437min | 17 | 4.25 | 95 | A.Ali 17/09/2020 | Product Acceptance Certificate PA05/07188
Geismar |  | PHG 2 | Grinding | Angle Grinder Petrol | 9.5 | 7.5 | 53min | 213min | 113 | 28.25 | 86 | - | -
Geismar |  | MLC | Grinding | Grinder | 106 | 1.3 | >24h | >24h | 3 | 0.75 | 82 | - | -
Geismar |  | MP 12 without Anti Vibe Handle | Grinding | Rail Profile Grinder - Petrol | 70 | 8.79 | 39min | 155min | 155 | 38.75 | 92 | - | -
Geismar |  | MP 12 with Anti Vibe Handle | Grinding | Rail Profile Grinder - Petrol | 70.7 | 5.2 | 111min | 444min | 54 | 13.5 | 92 | - | -
Geismar |  | MP 12 Electric | Grinding | Profile Grinder - Electric | 66.5 | 3.77 | 211min | 844min | 28 | 7 | 92 | - | -
Geismar |  | MS 9 | Grinding | Grinder | 115 | 6 | 83min | 333min | 72 | 18 | 82 | - | -
Geismar |  | MC 3 | Grinding | Turnouts Grinder (Frog Grinder) | 115 | 6.03 | 83min | 330min | 73 | 18.25 | 86 | - | -
Geismar |  | MP 23 | Grinding | Profile Grinder | 104 | 5.23 | 110min | 439min | 55 | 13.75 | 84 | - | -
Geismar |  | MV 3 | Grinding | Vertical Grinder | 132 | 7.12 | 59min | 237min | 101 | 25.25 | 85 | - | -
Geismar |  | TDH2 | Screw Driving | Digital coach screwing machine with recording and storing GPS and torqueing data. | 106 | 2.9 | 357min | 1427min | 17 | 4.25 | 100 | AA - 16/10/2020 | Certificate of Acceptance PA05/07325
Geismar |  | VPS | Tamping | Portable self-powered vibrating ballast tamping machine | 19.5 | 4.14 | 175min | 700min | 34 | 8.5 | 97 | - | -
Geismar |  | VBZ | Tamping | Portable self-powered vibrating ballast tamping machine | 35 | 2.44 | 504min | >24h | 12 | 3 | 86 | - | -
Hilti |  | DSH 600-X (Petrol) | Cutting | Disc Cutter | 10 | 2.5 | 480min | >24h | 13 | 3.25 | 113 | J.Caceres 15/08/22 | https://www.hilti.co.uk/medias/sys_master/documents/h09/h2c/9793534689310/Operating-Instruction-DSH-600-X-Operating-Instruction-PUB-5648232-000.pdf
Hilti |  | BX 3-BT A22 | Fastening | Fastening tool | 3.45 |  | Recommended number of fastenings per day: EAV 2.5 m/s2 Red Cartridge=5040 Noise Emmsion Pressure DB(A) Conrete: 94db(A) Steel: 105db(A) |  |  |  |  | R.Ghatora 15/08/2022 | PA Certificate
Hilti |  | TE 1000-AVR | Breaking | Breaker | 12.5 | 6.5 | 71min | 284min | 85 | 21.25 | 87 | - | -
Hilti |  | TE 1000-AVR HiDrive | Breaking | Breaker The 'HiDrive' variant granted full Product Acceptance for breaking only | 12 | 5 | 120min | 480min | 50 | 12.5 | 85 | - | -
Hilti |  | TE 300-AVR | Breaking | Breaker | 3.8 | 13.5 | 16min | 66min | 365 | 91.25 | 91 | - | -
Hilti |  | TE 706-AVR | Breaking | Breaker | 7.2 | 5.5 | 99min | 397min | 61 | 15.25 | 87 | - | -
Hilti |  | TE 905-AVR | Breaking | Breaker | 11.3 | 8 | 47min | 188min | 128 | 32 | 94 | - | -
Hilti |  | WSR 36-A | Cutting | Cordless Reciprocating Saw | 4.4 | 16 | 12min | 47min | 512 | 128 | 90 | - | -
Hilti |  | SC 70W A22 | Cutting | Cordless Circular Saw (Wood) | 4.8 | 1.3 | >24h | >24h | 3 | 0.75 | 103 | J.Caceres 15/08/22 | https://www.hilti.co.uk/medias/sys_master/documents/h11/hf9/9759225118750/Operating-Instruction-SC-70W-A22-01-Operating-Instruction-PUB-5206193-000.pdf
Hilti |  | SCM 22-A (01) | Cutting | Cordless Circular Saw | 4 | 1.2 | >24h | >24h | 3 | 0.75 | 77 | - | -
Hilti |  | SJD6-A22 | Cutting | Cordless Jig Saw | 2.9 | 5.8 | 89min | 357min | 67 | 16.75 | 98 | AA - 12/06/2020 | Hilti Datasheet webiste: https://www.hilti.co.uk/c/CLS_CORDLESS_TOOLS_7123/CLS_CORDLESS_SAW_7123/CLS_CORDLESS_JIG_SAW_7123/r5212958
Hilti |  | TE 104 (Scaler) | Descaling | Needle Gun | 3.5 | 9 | 37min | 148min | 162 | 40.5 | 85 | - | -
Hilti |  | TE 106 | Descaling | Needle Gun TE 106 breaker + needle adapter | 3.7 | 7.9 | 48min | 192min | 125 | 31.25 | 89 | - | -
Hilti |  | TE 300 | Descaling | Needle Gun TE 300 breaker + needle adapter | 3.8 | 9.5 | 33min | 133min | 181 | 45.25 | 91 | - | -
Hilti |  | TE 80-ATC AVR | Drilling | Combihammer Drilling/Coring /Chiselling | 9.7 | 7.5 | 53min | 213min | 113 | 28.25 | 102 | - | -
Hilti |  | TE 2 | Drilling | Rotary Hammer | 2.7 | 13.5 | 16min | 66min | 365 | 91.25 | 91 | - | -
Hilti | - | TE 6-A Type 1 | Drilling | Cordless Rotary Hammer | 4.7 | 11 | 25min | 99min | 242 | 60.5 | 90 | - | -
Hilti |  | TE 4-A22 | Drilling | Cordless Rotary Hammer | N/A | 11 | 25min | 99min | 242 | 60.5 | 88 | - | -
Hilti |  | TE 4-A22 DRS-S | Drilling | Cordless Rotary Hammer | N/A | 15 | 13min | 53min | 450 | 112.5 | 92 | - | -
Hilti |  | TE 6-A36-AVR | Drilling | Cordless Rotary Hammer | 4 | 9 | 37min | 148min | 162 | 40.5 | 88 | - | -
Hilti |  | TE 7-A | Drilling | Cordless Rotary Hammer | 4.9 | 11 | 25min | 99min | 242 | 60.5 | 88 | - | -
Hilti |  | TE 15-C | Drilling | Rotary Hammer | N/A | 8 | 47min | 188min | 128 | 32 | 87 | - | -
Hilti |  | TE 16 | Drilling | Rotary Hammer | 3.8 | 9 | 37min | 148min | 162 | 40.5 | 89 | - | -
Hilti |  | TE 30-A36 | Drilling | Cordless Rotary Hammer | 5.5 | 11 | 25min | 99min | 242 | 60.5 | 94 | - | -
Hilti |  | TE 6-A22 | Drilling | Cordless Rotary Hammer (Concrete) | 3.7 | 13.4 | 17min | 67min | 359 | 89.75 | 89 | J.Caceres 15/08/22 | https://skill-builder.uk/hilti-te-6-a22
Hilti |  | TE 6-A36 (4) | Drilling | Cordless Rotary Hammer | 3.7 | 13 | 18min | 71min | 338 | 84.5 | 91 | - | -
Hilti |  | TE 2-A22 | Hammer Drilling (Concrete) | Rotary Hammer Drill | 3.3 | 15 | 13min | 53min | 450 | 112.5 | 103 | AA - 20/07/2020 | Hilti User Manual TE 2-2A22
Hilti |  | TE 30-AVR | Drilling | Combihammer | 4.2 | 12 | 21min | 83min | 288 | 72 | 90 | - | -
Hilti |  | TE 40-AVR | Drilling | Combihammer | 5.6 | 10.7 | 26min | 105min | 229 | 57.25 | 94 | - | -
Hilti |  | XBT 4000-A | Drilling | Cordless Drill | 2.5 | 2.5 | 480min | >24h | 13 | 3.25 | 75 | - | -
Hilti |  | SFH 22-A | Drilling | Cordless Hammer Drill | 2.6 | 2 | 750min | >24h | 8 | 2 | 75 | - | -
Hilti |  | SF BT 22-A | Drilling | Cordless drill for predrilling accurate holes for X-BT fasteners | 1.9 | 3.5 | 245min | 980min | 25 | 6.25 | 71 | - | -
Hilti |  | DX 351-BT | Fastening | Gas Actuated Direct Fastener for X-BT fasteners | 2.3 | Recommended number of fastenings per day: EAV 2.5 m/s2 White Cartridge=2100 Green Cartridge=1900 Yellow Cartridge=1100 Red Cartridge=800 |  |  |  | 0 | 104 | - | -
Hilti |  | SIW 22T-A | Driving | Cordless Impact Wrench | 3 | 14.5 | 14min | 57min | 421 | 105.25 | 97 | - | -
Hilti |  | GX 90 | Fastening | Gas Actuated Direct Fastener | 3.7 | 2.5 | 480min | >24h | 13 | 3.25 | 106 | J.Caceres 15/08/22 | https://lordhire.co.uk/product/gx-90/
Hilti |  | GX 120 GX 120-ME | Fastening | Gas Actuated Direct Fastener | 3.8 | Recommended number of fastenings per day: EAV 2.5 m/s2 Base materail concrete=3500 |  |  |  | 0 | 102 | - | -
Hilti |  | GX 3 | Fastening | Gas Actuated Direct Fastener | 3.9kg | 3.64 | 226min | 906min | 26 | 6.5 | 99 | - | -
Hilti |  | AG 125-A22 | Grinding | Cordless Angle Grinder | 2.7 | 3.8 | 208min | 831min | 29 | 7.25 | 83 | - | -
Hilti |  | AG 150-A36 | Grinding | Chordless Angle Grinder (brushless) with disks up to 150mm diameter | 3.46 | 4.6 | 142min | 567min | 42 | 10.5 | 80 | - | -
Hilti |  | AG 125-A36 | Grinding | Chordless Angle Grinder (brushless) with disks up to 125mm diameter | 3.45 | 3.2 | 293min | 1172min | 20 | 5 | 80 | - | -
Hilti |  | SF 10W-A22/ SF 8M-A22 | Drilling/ Driving | Cordless drill/ drivers designed for driving and releasing screws and drilling in steel, wood an plastic | 1.87 | 2.5 | 480min | >24h | 13 | 3.25 | 75 | AA - 12/06/2020 | Hilti Technical Specs/Operating Manual: https://www.hilti.co.uk/c/CLS_POWER_TOOLS_7124/CLS_DRILL_DRIVERS_SCREW_DRIVERS__7124/CLS_CORDLESS_DRILL_DRIVERS_7124/r2328437
Hilti |  | TE 1000 Active Vibration Reduction (AVR) Breaker | Other | Brushless motor for dust removal | 12 | 6.5 | 71min | 284min | 85 | 21.25 | 98 | AA 15/03/2021 | Certificate of Acceptance PA05/04252
Hilti |  | TE 1000 Active Vibration Reduction (AVR) Breaker - HI Drive Variant | Other | Brushless motor for dust removal (APPROVED FOR BREAKING ONLY) | 12 | 5 | 120min | 480min | 50 | 12.5 | 98 | AA 15/03/2021 | Certificate of Acceptance PA05/04252
Hitachi |  | DH 15DV | Drilling | Cordless Rotary Hammer Drill | 2.7 | 6.5 | 71min | 284min | 85 | 21.25 | 88 | - | -
Hitachi |  | DH24DVC | Drilling | Cordless Rotary Hammer Drill | 3.6 | 13.2 | 17min | 69min | 348 | 87 | 92 | - | -
Husqvarna |  | 536LiHE3 | Hedge Trimming | Hedge Trimmer | 5.5 | 3.5 | 245min | 980min | 25 | 6.25 | 84 | - | -
Husqvarna |  | 570BTS | Vegetation Control | industrial leaf blower designed for demanding tasks | 11.8 | 1.8 | 926min | >24h | 6 | 1.5 | 110 | AA - 16/10/2020 | Husqvarna.com. 2020. Husqvarna Leaf Blowers 570BTS. [online] Available at: <https://www.husqvarna.com/uk/products/blowers/570bts/966629401/> [Accessed 16 October 2020].
Husqvarna |  | K 1250 | Cutting | Rail Saw RA 10 attachment 5.5 Kg RA 10 S attachment 5.7 Kg (Weight stated with RA 10 S clamping device) | 21.2 | 6.3 | 76min | 302min | 79 | 19.75 | 102 | - | -
Husqvarna |  | K 1260 | Cutting | Rail Saw RA 10 attachment 5.5 Kg RA 10 S attachment 5.7 Kg (Weight stated with RA 10 S clamping device) | 21.2 | 5 | 120min | 480min | 50 | 12.5 | 104 | - | -
Husqvarna |  | K 1260 | Cutting | Disc Cutter | 14.4 | 4.1 | 178min | 714min | 34 | 8.5 | 104 | - | -
Husqvarna |  | K 1270 Rail | Cutting | Rail Saw RA 10 attachment 5.5 Kg RA 10 S attachment 5.7 Kg (Weight stated with RA 10 S clamping device) | 15,7 | 6.1 | 81min | 322min | 74 | 18.5 | 104 | J.Caceres 21/11/19 | OEM Operation and maintenance manual- Available at https://www.husqvarnacp.com/int/machines/power-cutters/k-1270-rail/967046301/
Husqvarna |  | K 760 | Cutting | Disc Cutter | 9.9 | 2.4 | 521min | >24h | 12 | 3 | 101 | - | -
Husqvarna |  | K 760 Oil Guard | Cutting | Disc Cutter | 9.9 | 2.4 | 521min | >24h | 12 | 3 | 101 | - | -
Husqvarna |  | K 770 14" ¦ 1"/20mm | Cutting | Disc Cutter (Left/Front Handle) | - | 2 | 750min | >24h | 8 | 2 | 101 | R. Sendall, 19/07/2019 | Husqvarna.com. (2019). Husqvarna Power Cutters K 770. [online] Available at: https://www.husqvarna.com/uk/products/power-cutters/k-770/967682101/ [Accessed 19 Jul. 2019].
Husqvarna |  | K 770 14" ¦ 1"/20mm | Cutting | Disc Cutter (Right/Rear Handle) | - | 2.3 | 567min | >24h | 11 | 2.75 | 101 | R. Sendall, 19/07/2019 | Husqvarna.com. (2019). Husqvarna Power Cutters K 770. [online] Available at: https://www.husqvarna.com/uk/products/power-cutters/k-770/967682101/ [Accessed 19 Jul. 2019].
Husqvarna |  | K 770 12" ¦ 0.8" | Cutting | Disc Cutter (Left/Front Handle) | - | 2.1 | 680min | >24h | 9 | 2.25 | 101 | R. Sendall, 19/07/2019 | Husqvarna.com. (2019). Husqvarna Power Cutters K 770. [online] Available at: https://www.husqvarna.com/uk/products/power-cutters/k-770/967808601/ [Accessed 19 Jul. 2019].
Husqvarna |  | K 770 12" ¦ 0.8" | Cutting | Disc Cutter (Right/Rear Handle) | - | 2.3 | 567min | >24h | 11 | 2.75 | 101 | R. Sendall, 19/07/2019 | Husqvarna.com. (2019). Husqvarna Power Cutters K 770. [online] Available at: https://www.husqvarna.com/uk/products/power-cutters/k-770/967808601/ [Accessed 19 Jul. 2019].
Husqvarna |  | 343 R | Vegetation Control | Strimmer | 8.2 | 3.6 | 231min | 926min | 26 | 6.5 | 104 | - | -
Husqvarna |  | 355 RX | Vegetation Control | Strimmer | 9.2 | 2.3 | 567min | >24h | 11 | 2.75 | 108 | - | -
Husqvarna |  | 525 PT5S | Vegetation Control | Strimmer | 7 | 6.7 | 67min | 267min | 90 | 22.5 | 89 | - | -
Husqvarna |  | 520i RX | Vegetation Control | Strimmer (Battery) | 3.8 | 1.2 | >24h | >24h | 3 | 0.75 | 96
Husqvarna |  | 525 RXT | Vegetation Control | Strimmer | 5.2 | 1.9 | 831min | >24h | 7 | 1.75 | 94 | - | -
Husqvarna |  | 545 RX | Vegetation Control | Strimmer | 8.7 | 3.2 | 293min | 1172min | 20 | 5 | 100 | - | -
Husqvarna |  | 545 RXT | Vegetation Control | Strimmer | 8.5 | 3.2 | 293min | 1172min | 20 | 5 | 100 | - | -
Husqvarna |  | 555 RXT | Vegetation Control | Strimmer | 9.2 | 1.6 | 1172min | >24h | 5 | 1.25 | 101 | - | -
Husqvarna |  | 536Li RX | Vegetation Control | Trimmer Weight without battery | 3.8 | 1.2 | >24h | >24h | 3 | 0.75 | 76.1 | - | -
Husqvarna |  | 325 HD 60 | Vegetation Control | Hedge Trimmer | 5.6 | 6 | 83min | 333min | 72 | 18 | 97 | - | -
Husqvarna |  | 226 HD 60 S | Vegetation Control | Hedge Trimmer | 5.8 | 1.8 | 926min | >24h | 6 | 1.5 | 91 | - | -
Husqvarna |  | 520i HE3 | Vegetation Control | Hedge Trimmer (Electric Cordless) | 4.2 | 2.6 | 444min | >24h | 14 | 3.5 | 95 | J.Caceres 15/08/22 | https://www.husqvarna.com/uk/hedge-trimmers/520ihe3/
Husqvarna |  | 520i HD 70 | Vegetation Control | Hedge Trimmer (Electric Cordless) | 3.9 | 3.5 | 245min | 980min | 25 | 6.25 | 94 | J.Caceres 15/08/22 | https://www.husqvarna.com/uk/hedge-trimmers/520ihd70/
Husqvarna |  | 522 HS 75X | Vegetation Control | Hedge Trimmer (Petrol) | 5 | 2.9 | 357min | 1427min | 17 | 4.25 | 102 | J.Caceres 15/08/22 | Husqvarna 522HS75X Hedge Trimmer ¦ Husqvarna UK
Husqvarna |  | 522 HD 60 X | Vegetation Control | Hedge Trimmer (Petrol) | 4.9 | 2.7 | 412min | >24h | 15 | 3.75 | 102 | J.Caceres 15/08/22 | https://www.husqvarna.com/uk/hedge-trimmers/522hd60x/
Husqvarna |  | 536 Li HD 60 X | Vegetation Control | Hedge Trimmer | 5.1 | 2.5 | 480min | >24h | 13 | 3.25 | 78 | - | -
Husqvarna |  | 327 HE 4 X | Vegetation Control | Hedge Trimmer | 6.6 | 5 | 120min | 480min | 50 | 12.5 | 92 | -
Husqvarna |  | 350BT | Vegetation Control | Leaf Blower | 12 | 4 | 188min | 750min | 32 | 8 | 96 | R. Sendall, 19/07/2019 | Husqvarna. (2009). 370BTS Leaf Blower: Operator's Manual. Uppsala, Sweden: Huskvarna. Available at: https://www.husqvarna.com/uk/products/blowers/350bt/965877501/ [Accessed 19 Jul. 2019]
Husqvarna |  | 365 Xtorq | Vegetation Control | Chainsaw | 6.4 | 5.4 | 103min | 412min | 58 | 14.5 | 110 | - | -
Husqvarna |  | 338 XP T | Vegetation Control | Chainsaw | 3.5 | 3.5 | 245min | 980min | 25 | 6.25 | 102 | - | -
Husqvarna |  | 346 XP | Vegetation Control | Chainsaw | 5 | 3.6 | 231min | 926min | 26 | 6.5 | 106 | - | -
Husqvarna |  | 395 XP | Vegetation Control | Chainsaw | 7.9 | 10.2 | 29min | 115min | 208 | 52 | 102 | - | -
Husqvarna |  | 545 | Vegetation Control | Chainsaw | 4.9 | 3.7 | 219min | 877min | 27 | 6.75 | 106 | - | -
Husqvarna |  | 550 XP Mark II | Vegetation Control | Chainsaw | 5.3 | 4.9 | 125min | 500min | 48 | 12 | 107 | J.Caceres 15/08/22 | https://www.husqvarna.com/uk/chainsaws/550xp-mark-ii/
Husqvarna |  | 550 XP | Vegetation Control | Chainsaw | 4.9 | 3.7 | 219min | 877min | 27 | 6.75 | 106 | - | -
Husqvarna |  | T 435 | Vegetation Control | Chainsaw | 3.4 | 4.1 | 178min | 714min | 34 | 8.5 | 103 | - | -
Husqvarna |  | 535iXP | Vegetation Control | Chainsaw | 2.6 | 2.8 | 383min | >24h | 16 | 4 | 106 | J.Caceres 15/08/22 | Husqvarna 535i XP® Chainsaw ¦ Husqvarna UK
Husqvarna |  | 535iRXT | Vegetation Control | Battery operated grass trimmer with an electric motor. | 4.9 | 2.4 | 521min | >24h | 12 | 3 | 93 | AA 15/03/2021 | https://www.husqvarna.com/uk/products/brushcutters/535irxt/967850601/
Husqvarna |  | T540 XP | Vegetation Control | Chainsaw | 3.9 | 3.2 | 293min | 1172min | 20 | 5 | 114 | - | -
Husqvarna |  | 536Li XP | Vegetation Control | Chainsaw Weight excl. battery and cutting equipment | 2.6 | 2.8 | 383min | >24h | 16 | 4 | 93 | - | -
Husqvarna |  | T536Li XP | Vegetation Control | Chainsaw Weight excl. battery and cutting equipment | 2.4 | 2.4 | 521min | >24h | 12 | 3 | 93 | - | -
Husqvarna |  | 320iB | Vegetation Control | Leaf Blower (Electric) | 2.4 | 0.7 | >24h | >24h | 1 | 0.25 | 96 | J.Caceres 15/08/22 | Husqvarna 320iB Leaf Blower ¦ Husqvarna ZA
Husqvarna |  | 125 BVK | Vegetation Control | Leaf Blower | 4.35 | 11.1 | 24min | 97min | 246 | 61.5 | 92 | - | -
Husqvarna |  | 536LiB | Vegetation Control | Leaf Blower Weight without battery | 2.4 | 0.5 | >24h | >24h | 1 | 0.25 | 82 | - | -
Husqvarna |  | 327 P4 | Vegetation Control | Pole Saw | 6.1 | 2.9 | 357min | 1427min | 17 | 4.25 | 95 | -
Husqvarna |  | 525PT5S | Vegetation Control | Pole Saw (Front handle, collapsed) | 15.4kg (excl. cutting equipment) | 6.3 | 76min | 302min | 79 | 19.75 | 89 | 2019-07-19 | Husqvarna.com. (2019). Husqvarna Pole Saws 525pt5s. [online] Available at: https://www.husqvarna.com/us/products/pole-saws/525pt5s/967329301/ [Accessed 19 Jul. 2019].
Husqvarna |  | 525PT5S | Vegetation Control | Pole Saw (Front handle, extended) | 15.4kg (excl. cutting equipment) | 4.1 | 178min | 714min | 34 | 8.5 | 89 | 2019-07-19 | Husqvarna.com. (2019). Husqvarna Pole Saws 525pt5s. [online] Available at: https://www.husqvarna.com/us/products/pole-saws/525pt5s/967329301/ [Accessed 19 Jul. 2019].
Husqvarna |  | 525PT5S | Vegetation Control | Pole Saw (Rear handle, collapsed) | 15.4kg (excl. cutting equipment) | 5.3 | 107min | 427min | 56 | 14 | 89 | 2019-07-19 | Husqvarna.com. (2019). Husqvarna Pole Saws 525pt5s. [online] Available at: https://www.husqvarna.com/us/products/pole-saws/525pt5s/967329301/ [Accessed 19 Jul. 2019].
Husqvarna |  | 525PT5S | Vegetation Control | Pole Saw (Rear handle, extended) | 15.4kg (excl. cutting equipment) | 6.7 | 67min | 267min | 90 | 22.5 | 89 | 2019-07-19 | Husqvarna.com. (2019). Husqvarna Pole Saws 525pt5s. [online] Available at: https://www.husqvarna.com/us/products/pole-saws/525pt5s/967329301/ [Accessed 19 Jul. 2019].
Husqvarna |  | 325HE4 | Vegetation Control | Long reach hedge trimmer | 6.4 | 5.4 | 103min | 412min | 58 | 14.5 | 106 | AA - 20/07/2020 | Radmoretucker.co.uk. 2020. Buy Cheap Husqvarna 325HE4 Long Reach Hedge Trimmer (966787701) - Radmore & Tucker. [online] Available at: <https://www.radmoretucker.co.uk/shop/garden-machinery/hedge-trimmers/long-reach-hedge-trimmers/husqvarna-325he4-long-reach-hedge-trimmer/> [Accessed 20 July 2020].
Husqvarna |  | 530 iP4 | Vegetation Control | Pole Saw Weight excl. battery and cutting equipment | 3.4 | 1.1 | >24h | >24h | 2 | 0.5 | 98 | J.Caceres 15/08/22 | https://www.husqvarna.com/us/pole-saws/530ip4/
Husqvarna |  | 536LiXP | Vegetation Control | Pole Saw Weight excl. battery and cutting equipment | 4.9 | 1.2 | >24h | >24h | 3 | 0.75 | 83 | - | -
HYTORC |  | BTM-0250 | Driving | Battery Electric Torque Tool, has a 36V Lithium Ion battery. | 4.23 | 2.5 | 480min | >24h | 13 | 3.25 | 70 | AA - 12/06/2020 | PA05/06992
HYTORC |  | BTM-0700 | Driving | Battery Electric Torque Tool, has a 36V Lithium Ion battery. | 4.64 | 2.5 | 480min | >24h | 13 | 3.25 | 70 | AA - 12/06/2020 | PA05/06992
HYTORC |  | BTM-1000 | Driving | Battery Electric Torque Tool, has a 36V Lithium Ion battery. | 4.82 | 2.5 | 480min | >24h | 13 | 3.25 | 70 | AA - 12/06/2020 | PA05/06992
HYTORC |  | BTM-2000 | Driving | Battery Electric Torque Tool, has a 36V Lithium Ion battery. | 6.45 | 2.5 | 480min | >24h | 13 | 3.25 | 70 | AA - 12/06/2020 | PA05/06992
HYTORC |  | BTM-3000 | Driving | Battery Electric Torque Tool, has a 36V Lithium Ion battery. | 7.39 | 2.5 | 480min | >24h | 13 | 3.25 | 70 | AA - 12/06/2020 | PA05/06992
HYTORC |  | LST-0700 | Driving | Lithium Series II Electric Torque tool, is a lightweight 36V battery powered tool | 5.3 | 2.5 | 480min | >24h | 13 | 3.25 | 70 | AA - 12/06/2020 | PA05/06992
HYTORC |  | LST-1200 | Driving | Lithium Series II Electric Torque tool, is a lightweight 36V battery powered tool | 5.5 | 2.5 | 480min | >24h | 13 | 3.25 | 70 | AA - 12/06/2020 | PA05/06992
HYTORC |  | LST-2000 | Driving | Lithium Series II Electric Torque tool, is a lightweight 36V battery powered tool | 7.5 | 2.5 | 480min | >24h | 13 | 3.25 | 70 | AA - 12/06/2020 | PA05/06992
HYTORC |  | LST-3000 | Driving | Lithium Series II Electric Torque tool, is a lightweight 36V battery powered tool | 8 | 2.5 | 480min | >24h | 13 | 3.25 | 70 | AA - 12/06/2020 | PA05/06992
HYTORC |  | LST-5000 | Driving | Lithium Series II Electric Torque tool, is a lightweight 36V battery powered tool | 10.2 | 2.5 | 480min | >24h | 13 | 3.25 | 70 | AA - 12/06/2020 | PA05/06992
HYTORC |  | LIONGUN-.25 | Driving | 18V Electric Torque Tool | 3.32 | 2.5 | 480min | >24h | 13 | 3.25 | 70 | AA - 12/06/2020 | PA05/06992
HYTORC |  | LIONGUN-.7 | Driving | 18V Electric Torque Tool | 3.74 | 2.5 | 480min | >24h | 13 | 3.25 | 70 | AA - 12/06/2020 | PA05/06992
Jonsered |  | HT 2122 | Vegetation Control | Hedge Trimmer | 4.2 | 9 | 37min | 148min | 162 | 40.5 | 91 | - | -
Jonsered |  | 2165 | Vegetation Control | Chainsaw | 6 | 5.7 | 92min | 369min | 65 | 16.25 | 102.5 | - | -
Makita |  | DPB180Z | Cutting | Band Saw | 7.1 | 2.5 | 480min | >24h | 13 | 3.25 | 91 | AA - 12/02/2020 | User manual also available on website: https://makitauk.com/product/dpb180z.html
Makita |  | HM 1214 C | Breaking | Breaker | 12.3 | 8 | 47min | 188min | 128 | 32 | 78 | - | -
Makita |  | 2414NB | Cutting | Circular Saw | 16.3 | 4 | 188min | 750min | 32 | 8 | 99 | - | -
Makita |  | 2414 EN | Cutting | Circular Saw | 17.6 | 3.5 | 245min | 980min | 25 | 6.25 | 102 | - | -
Makita |  | DSS611RTJ | Cutting | Circular Saw (Battery) | 3.3 | 2.5 | 480min | >24h | 13 | 3.25 | 102
Makita |  | 5903 R | Cutting | Circular Saw | 7.6 | 4 | 188min | 750min | 32 | 8 | 92 | - | -
Makita |  | 5621 RD | Cutting | Circular Saw | 3.8 | 2.5 | 480min | >24h | 13 | 3.25 | 92 | - | -
Makita |  | LF1000 | Cutting | Flip Over Saw | 33 | 2.5 | 480min | >24h | 13 | 3.25 | 91 | - | -
Makita |  | 9032 | Descaling | Belt Sander | 1.6 | 2.5 | 480min | >24h | 13 | 3.25 | 84 | - | -
Makita |  | 6281D | Drilling | Cordless Drive Drill | 1.6 | 2.5 | 480min | >24h | 13 | 3.25 | 70 | - | -
Makita |  | BHP 451 | Drilling | Cordless Hammer Drive Drill | 1.8 | 10 | 30min | 120min | 200 | 50 | 86 | - | -
Makita |  | BHP 452 | Drilling | Cordless Hammer Drive Drill | 1.8 | 9 | 37min | 148min | 162 | 40.5 | 83 | - | -
Makita |  | BHP 453 | Drilling | Cordless Hammer Drive Drill | 1.7 | 10 | 30min | 120min | 200 | 50 | 83 | - | -
Makita |  | BHP 456 -RFE | Drilling | Cordless Drill | 1.8 | 8 | 47min | 188min | 128 | 32 | 81 | - | -
Makita |  | BHP 459 -RFE | Drilling | Cordless Drill | 1.7 | 8 | 47min | 188min | 128 | 32 | 82 | - | -
Makita |  | BHR 200 | Drilling | Cordless Rotary Hammer | 4 | 14 | 15min | 61min | 392 | 98 | 87 | - | -
Makita |  | BHR 202 | Drilling | Rotary Hammer | 3.2 | 14.5 | 14min | 57min | 421 | 105.25 | 87 | - | -
Makita |  | BHR 242 | Drilling | Rotary Hammer | 3.3 | 13.5 | 16min | 66min | 365 | 91.25 | 90 | - | -
Makita |  | BHR 261 -Normal -TRDE | Drilling | Rotary Hammer (Drilling 3m/s2 Chiselling 11m/s2) | 4.8 | 13.5 | 16min | 66min | 365 | 91.25 | 91 | - | -
Makita |  | BHR 262 -RDE -TRDE -TZ -ZC | Drilling | Combi Hammer (Drilling 3m/s2 Chiselling 11m/s2) | 4.8 | 13.5 | 16min | 66min | 365 | 91.25 | 91 | - | -
Makita |  | BHR 262 -HR 262D | Drilling | Combi Hammer (Drilling 3m/s2 Chiselling 11m/s2) | 4.5 | 13.5 | 16min | 66min | 365 | 91.25 | 91 | JCG/19/08/2021
Makita |  | BHR 262T | Drilling | Combi Hammer (Drilling 6.5m/s2 Chiselling 11m/s2) T= Quick Change Drill Chuck | 4.8 | 15 | 13min | 53min | 450 | 112.5 | 92 | - | -
Makita |  | DP4011 /1 (110V) /2 (220V) | Drilling | Rotary Drill | 2.3 | 2.5 | 480min | >24h | 13 | 3.25 | 80 | - | -
Makita |  | DDF453 -RFE -Z | Drilling | Drill Driver | 1.8 | 2.5 | 480min | >24h | 13 | 3.25 | 72 | - | -
Makita |  | DHP459 -Z -RMJ | Drilling | Combi Drill | 1.7 | 8 | 47min | 188min | 128 | 32 |  | - | -
Makita |  | HR 2230 | Drilling | Rotary hammer | 2.6 | 15 | 13min | 53min | 450 | 112.5 | 89 | - | -
Makita |  | HR 2811F-1 | Drilling | Heavy Duty Hammer Drill (Drilling 2.5m/s2 Chiselling 11.5m/s2) | 3.5 | 15 | 13min | 53min | 450 | 112.5 | 90 | - | -
Makita |  | HR 3210 C | Drilling | Rotary Hammer | 4.9 | 10 | 30min | 120min | 200 | 50 | 89 | - | -
Makita |  | HR 4511 C | Drilling | Rotary Hammer | 8.5 | 7.5 | 53min | 213min | 113 | 28.25 | 94 | - | -
Makita |  | 6905 B | Driving | Impact Wrench | 2.7 | 16.5 | 11min | 44min | 545 | 136.25 | 93 | - | -
Makita |  | TW0250 | Driving | Impact Wrench | 2.2 | 11 | 25min | 99min | 242 | 60.5 | 93 | - | -
Makita |  | BTW 251 | Driving | Impact Wrench | 1.6 | 11 | 25min | 99min | 242 | 60.5 | 94 | - | -
Makita |  | DTW251 -Z -RMJ | Driving | Corless Impact Wrench | 1.7 | 9 | 37min | 148min | 162 | 40.5 | 90 | -
Makita |  | DTW450Z / DTW450RMJ | Driving | Corless Impact Wrench | 3.1-3.4 | 1.5 | 1333min | >24h | 5 | 1.25 | 94 | -
Makita |  | DHP343 | Drilling (Concrete) | Cordless Hammer Driver Drill | 1.4 | 10 | 30min | 120min | 200 | 50 | 95 | R. Sendall, 19/07/2019 | Makita. Cordless Hammer Driver Drill: Instruction Manual. Jan-Baptist Vinkstraat 2, 3070, Belgium: Makita. Available at: http://www.free-instruction-manuals.com/pdf/pa_1403593.pdf [Accessed 19 jul. 2019]
Makita |  | DHP344 | Drilling (Metal) | Cordless Hammer Driver Drill | 1.4 | 2.5 | 480min | >24h | 13 | 3.25 | 96 | R. Sendall, 19/07/2019 | Makita. Cordless Hammer Driver Drill: Instruction Manual. Jan-Baptist Vinkstraat 2, 3070, Belgium: Makita. Available at: http://www.free-instruction-manuals.com/pdf/pa_1403593.pdf [Accessed 19 jul. 2019]
Makita |  | DHP453 | Drilling (Concrete) | Cordless Hammer Driver Drill | 1.7 | 10 | 30min | 120min | 200 | 50 | 97 | R. Sendall, 19/07/2019 | Makita. Cordless Hammer Driver Drill: Instruction Manual. Jan-Baptist Vinkstraat 2, 3070, Belgium: Makita. Available at: http://www.free-instruction-manuals.com/pdf/pa_1403593.pdf [Accessed 19 jul. 2019]
Makita |  | DHP454 | Drilling (Metal) | Cordless Hammer Driver Drill | 1.7 | 2.5 | 480min | >24h | 13 | 3.25 | 98 | R. Sendall, 19/07/2019 | Makita. Cordless Hammer Driver Drill: Instruction Manual. Jan-Baptist Vinkstraat 2, 3070, Belgium: Makita. Available at: http://www.free-instruction-manuals.com/pdf/pa_1403593.pdf [Accessed 19 jul. 2019]
Makita |  | GA4530R | Grinding | Angle Grinder | 1.8 | 7.5 | 53min | 213min | 113 | 28.25 |  | - | -
Makita |  | GA 5021 | Grinding | Angle Grinder | 2.3 | 13.5 | 16min | 66min | 365 | 91.25 | 90 | - | -
Makita |  | GA 7020 | Grinding | Angle Grinder | 5.5 | 8.5 | 42min | 166min | 145 | 36.25 | 89 | - | -
Makita |  | GA 9020 | Grinding | Angle Grinder | 5.8 | 5.5 | 99min | 397min | 61 | 15.25 | 89 | - | -
Makita |  | 9553 NB | Grinding | Angle Grinder | 1.4 | 8 | 47min | 188min | 128 | 32 | 84 | - | -
Makita |  | 9554 NB | Grinding | Angle Grinder | 1.4 | 7 | 61min | 245min | 98 | 24.5 | 85 | - | -
Makita |  | BGA 452 | Grinding | Angle Grinder | 1.9 | 10 | 30min | 120min | 200 | 50 | 76 | - | -
Makita |  | DGA452 - Z - RMJ | Grinding | 18V ANGLE GRINDER 115MM LXT (Net Weight) | 2.3 | 8.5 | 42min | 166min | 145 | 36.25 | 73 | - | -
Makita |  | DGA456Z | Grinding | This power tool is intended to function as a grinder, sander, wire brush or cut-off tool. | 2.6 | 6.5 | 71min | 284min | 85 | 21.25 | 79 | AA - 16/10/2020 | Makita DGA456Z Grinder User Guide, Available at: https://www.makitauk.com/product/dga456z
Makita |  | 1806B | Other | Planer (Planning-softwood) | 8.8 | 2.5 | 480min | >24h | 13 | 3.25 | 92 | - | -
Makita |  | 1923 H | Other | Planer (Heavy duty) | 3.5 | 6.5 | 71min | 284min | 85 | 21.25 | 93 | - | -
Makita |  | HR4013C | Hammer Drilling | Rotary Hammer | 6.9 | 5 | 120min | 480min | 50 | 12.5 | 92 | - | -
Makita |  | HR4013C | Chiselling | Rotary Hammer | 6.9 | 4.5 | 148min | 593min | 41 | 10.25 | 92 | - | -
Makita |  | HR4011C | Hammer Drilling and Chiselling | Rotary Hammer | 6.3 | 4.5 | 148min | 593min | 41 | 10.25 |  | - | -
Makita |  | HR3210C | Hammer Drilling | Rotary Hammer | 5.6 | 10 | 30min | 120min | 200 | 50 | 89 | - | -
Makita |  | HR3210C | Ciselling | Rotary Hammer | 5.6 | 7 | 61min | 245min | 98 | 24.5 | 89 | - | -
Makita |  | HR4511C | Chiselling | Rotary Hammer | 9.1 | 7 | 61min | 245min | 98 | 24.5 | 94 | - | -
Makita |  | HR4511C | Hammer Drilling | Rotary Hammer | 9.1 | 7.5 | 53min | 213min | 113 | 28.25 | 94 | - | -
Makita |  | TW1000 | Impact Wrench | Impact Wrench | 8.8 | 17.5 | 10min | 39min | 613 | 153.25 | 103 | - | -
Makita |  | DHR242RMJ | Drilling | Rotary Hammer Drill | 3.8 | 3.5 | 245min | 980min | 25 | 6.25 |  | - | -
Makita |  | DHR242RMJ | Hammer Drilling | Rotary Hammer Drill | 3.8 | 13.5 | 16min | 66min | 365 | 91.25 |  | - | -
Makita |  | DHR242RMJ | Chiselling | Rotary Hammer Drill | 3.8 | 10.5 | 27min | 109min | 221 | 55.25 |  | - | -
Makita |  | DDF482RMJ | Drilling/ Driving | Drill Driver, that has been developed as a successor to current model DDF456 | 1.8 | 2.5 | 480min | >24h | 13 | 3.25 | 75 | AA - 12/06/2020 | Makita. Cordless Hammer Driver Drill: Instruction Manual. Jan-Baptist Vinkstraat 2, 3070, Belgium: Makita. Available at: https://www.makitauk.com/product/ddf482rmj [Accessed 12 June 2020]
Makita |  | DHS900Z DHS900ZU | Cutting | Cordless Circular Saw, 235mm (9") powered by two 18V Li-Ion Batteries | 6 | 2.5 | 480min | >24h | 13 | 3.25 | 104 | AA - 12/06/2020 | Makita. Cordless Hammer Driver Drill: Instruction Manual. Jan-Baptist Vinkstraat 2, 3070, Belgium: Makita. Available at: https://www.makitauk.com/product/dhs900z [Accessed 12 June 2020]
Matweld |  | 09200 A | Grinding | Precision Frog Grinder | 55.5 | 2.5 | 480min | >24h | 13 | 3.25 |  | - | -
Maxim |  | Master 35 (with roll bar) | Driving | Impact Wrench | 18.3 | 11.6 | 22min | 89min | 269 | 67.25 | 103 | - | -
Airtec |  | Master 35 | Driving | Impact Wrench (Loosening) | 17.9 | 14.72 | 14min | 55min | 433 | 108.25 | 115 | J.Caceres 15/08/22 | https://airtecinternational.co.uk/master-35-impact-wrench/#description
Airtec |  | Master 35 | Driving | Impact Wrench (Tightening) | 17.9 | 11.9 | 21min | 85min | 283 | 70.75 | 115 | J.Caceres 15/08/22 | Master 35® Impact Wrench – AirTec International
Maxim |  | Master 35 (without roll bar) | Driving | Impact Wrench | 17.56 | 13.1 | 17min | 70min | 343 | 85.75 | 103 | - | -
Maxim |  | Master 35 (Manufactured pre 2000) | Driving | Impact Wrench | 19 | 19 | 8min | 33min | 722 | 180.5 | 103 | - | -
Maxim |  | F 2111 | Fastening | Rusty Clip Remover | 19.7 | 10.47 | 27min | 109min | 219 | 54.75 | 97 | - | -
McVeigh Parker |  | CHPD78-1 | Other | Post Driver (Petrol) 100 mm Post | 15.3 | 9.24 | 35min | 141min | 171 | 42.75 | 110 | J.Caceres 15/08/22 | https://mcveighparker.com/petrol-hand-held-post-driver#:~:text=Vibration%20levels%20m%2Fs2%20-%209.94%20%28Data%20from%20100mm,noise%20req.%20Starting%20system%20-%20recoil%20%28pull%20start%29
McVeigh Parker |  | CHPD78-1 | Other | Post Driver (Petrol) 75 mm Post | 15.3 | 10.5 | 27min | 109min | 221 | 55.25 | 110 | J.Caceres 15/08/22 | https://mcveighparker.com/petrol-hand-held-post-driver#:~:text=Vibration%20levels%20m%2Fs2%20-%209.94%20%28Data%20from%20100mm,noise%20req.%20Starting%20system%20-%20recoil%20%28pull%20start%29
Metabo |  | KSA18LTX | Cutting | Circular Saw | 4.3 | 2.5 | 480min | >24h | 13 | 3.25 | 91 | - | -
Metabo |  | SSW 18 LTX 400 | Impact Wrench | Used for loosening/tightening bolts. | 2 | 12 | 21min | 83min | 288 | 72 | 100 | JC-10/09/21- https://www.metabo.com/uk/en/tools/cordless-tools/cordless-impact-drivers-wrenches/ssw-18-ltx-400-bl-602205650-cordless-impact-wrench.html?listtype=search&searchparam=18%2BLTX%2B400
Metabo |  | ASE18LTX | Cutting | Cordless Sabre Saw | 3.9 | 16 | 12min | 47min | 512 | 128 | 84 | JC-10/09/21- ASE 18 LTX Recip Saw.pdf
Metabo |  | 18 LTC 150 Quick-Battery | Grinding | Cordless Angle Grinder-Used on Metal | 2.5 | 5 | 120min | 480min | 50 | 12.5 | 82 | JC-10/09/21- https://www.metabo.com/uk/en/tools/cordless-tools/cordless-angle-grinder/wb-18-ltx-bl-150-quick-613078840-cordless-angle-grinders.html?listtype=search&searchparam=18%2BLTX%2B150%2BQuick%2B
Metabo |  | SB18LTX (BL) -Impuls -Quick | Drilling | Cordless Impact Drill (Vibration Screwdriving 2.5 m/s2) (Vibration Drilling -no impact - 2.5 m/s2) | 2.1 | 18 | 9min | 37min | 648 | 162 | 91 | - | -
Metabo |  | SSW 18 LTX 600 | Impact Wrench | High torque machine with low kick-back torque | 3.1 | 11 | 25min | 99min | 242 | 60.5 | 103 | AA - 16/10/2020 | Metabo SSW 18 LTX 600 Impact Wrench User Guide, Available at: https://www.metabo.com/uk/en/tools/cordless-tools/cordless-impact-drivers-wrenches/ssw-18-ltx-600-602198660-cordless-impact-wrench.html?listtype=search&searchparam=SSW%2B18%2Bltx%2B600
Melvelle |  | FP-186-TPUK V | De-Clipper | Variable Displacement UK | 118 | 4 | 188min | 750min | 32 | 8 | 108 | JC 24/10/19 | Data from David Campbell Workforce Health, Safety & Environment Advisor
Melvelle |  | FP-186-TPUK | De-Clipper | Fixed Displacement UK | 120 | 4 | 188min | 750min | 32 | 8 | 108 | JC 24/10/19 | Data from David Campbell Workforce Health, Safety & Environment Advisor
Milwaukee |  | Kango 900 -K -S | Breaking | Breaking Hammer | 11 | 11 | 25min | 99min | 242 | 60.5 | 105 | - | -
Milwaukee |  | M18 FDD-0 | Drilling | Cordless Hand Drill | N/A | 1.33 | >24h | >24h | 4 | 1 | 74.5 | - | -
Milwaukee |  | M18 BPD -402 | Drilling | Compact Cordless Percussion Drill | 2.1 | 13 | 18min | 71min | 338 | 84.5 | 84.7 | - | -
Milwaukee |  | M18 CHIWF34 | Drilling | Cordless Impact Screwdriver | 3.3 | 14.88 | 14min | 54min | 443 | 110.75 | 94.4 | - | -
Milwaukee |  | M18 CRAD | Drilling | Cordless Drill Driver | 4.08 | 2.5 | 480min | >24h | 13 | 3.25 | 81.6 | - | -
Milwaukee |  | M18 CHPX -0 -402C -502C | Drilling | Cordless Rotary Hammer Drill (Vibration chiseling 7.1 m/s2) | 4.3 | 8.6 | 41min | 162min | 148 | 37 | 91.1 | - | -
Milwaukee |  | M28 HD28 HX -0 -32X -33C | Drilling | Cordless Rotary Hammer Drill (Vibration chiseling 15.2 m/s2) | 4.5 | 21 | 7min | 27min | 882 | 220.5 | 94 | - | -
Milwaukee |  | M18 CHIWF12 -402C -502X | Driving | Cordless Impact Wrench | 3.3 | 11.08 | 24min | 98min | 246 | 61.5 | 94.4 | - | -
Milwaukee |  | M18 BID -0 -202C | Driving | Compact Cordless Impact Driver | 1.4 | 12.3 | 20min | 79min | 303 | 75.75 | 93.8 | - | -
Milwaukee |  | M HD18 AG-115 -0 -402C | Grinding | Angle Grinder (Vibration emission disc sanding 6.1m/s2) | 2.4 | 7.3 | 56min | 225min | 107 | 26.75 | 74.5 | - | -
Norbar |  | Evotorque | Driving | Electronic Torque The weight varies from 10.4Kg to 12.9 Kg (See PA document) | 12.9 | 0.304 | >24h | >24h | 0 | 0 | 70 | - | -
Pandrol |  | CD200iQ | De-Clipper | The Pandrol CD200iQ, is a clip driving machine. | 272 | 4.65 | 139min | 555min | 43 | 10.75 | 91 | AA - 18/12/2020 | Certificate of Acceptance PA05/07221
Partner |  | K 650 | Cutting | Disc Cutter | 9.4 | 4.6 | 142min | 567min | 42 | 10.5 | 100 | - | -
Partner |  | K 750 | Cutting | Disc Cutter | 9.8 | 4.7 | 136min | 543min | 44 | 11 | 97 | - | -
Robel |  | Rompact 30.20 | Impact Wrench | Battery | 22 | 3.46 | 251min | 1002min | 24 | 6 | 86.1 | JC-10/09/21-PA05/07380
Robel |  | 62.05/3 Hydraulic | Breaking/ Tamping | Orbital Tamper | 24.9 | 3.15 | 302min | 1209min | 20 | 5 | 79.9 | - | -
Robel |  | 62.05 2-stroke Engine Driven | Breaking/ Tamping | Orbital Tamper | 24.3 | 5.7 | 92min | 369min | 65 | 16.25 | 94 | - | -
Robel |  | 62.02 4-stroke Engine Driven | Breaking/ Tamping | Orbital Tamper (Reduced weight and HAVS) | 19.9 | 4.9 | 125min | 500min | 48 | 12 | 94.7 | - | -
Robel |  | 62.06 4-stroke Engine Driven | Breaking/ Tamping | Orbital Tamper (Reduced weight and HAVS) | 19.9 | 4.9 | 125min | 500min | 48 | 12 | 94.7 | - | -
Robel |  | 62.05/3 Hydraulic | Breaking/ Tamping | Orbital Tamper | 24.9 | 3.15 | 302min | 1209min | 20 | 5 | 79.9 | - | -
Robel |  | 62.05 2-stroke Engine Driven | Breaking/ Tamping | Orbital Tamper | 24.3 | 5.7 | 92min | 369min | 65 | 16.25 | 94 | - | -
Robel |  | 62.02 4-stroke Engine Driven | Breaking/ Tamping | Orbital Tamper (Reduced weight and HAVS) | 19.9 | 4.9 | 125min | 500min | 48 | 12 | 94.7 | - | -
Robel |  | 62.20L Battery Powered Vertical Tamper | Breaking/ Tamping | Battery Powered Vertical Tamper | 24.5 | 4.49 | 149min | 595min | 40 | 10 | 91.8 | JC 22/10/19 | PA05/05265
Robel |  | 62.06 4-stroke Engine Driven | Breaking/ Tamping | Orbital Tamper (Reduced weight and HAVS) | 19.9 | 4.9 | 125min | 500min | 48 | 12 | 94.7 | - | -
Robel |  | 30.82 | Fastening | Universal Power Wrench 1) Machine 84 Kg 2) Transeverse carriage and fail safe brake 50 Kg | 134 | 6.2 | 78min | 312min | 77 | 19.25 | 99 | - | -
Robel |  | 30.82 RKS | Fastening | Universal Power Wrench (Control panel with digital display) 1) Machine 84 Kg 2) Transeverse carriage and fail safe brake 50 Kg | 134 | 6.2 | 78min | 312min | 77 | 19.25 | 99 | - | -
Robel |  | 30.82EL 415V MMT | Fastening | Universal Power Wrench (Maintenance Mobile Train) 1) Machine 82 Kg 2) Transverse travelling gear 4 Kg 3) Extension arm 4 Kg | 111 | 3.5 | 245min | 980min | 25 | 6.25 | 99 | - | -
Robel |  | 34.02/06 MMT | Fastening | Clipper (Maintenance Mobile Train) | 267.9 | 0.5 | >24h | >24h | 1 | 0.25 | 81.9 | - | -
Robel |  | 13.48 (GX270 Petrol) | Grinding | Rail Head Profile Grinding Machine 1) Machine 99 Kg 2) Extension arm gauge 14 Kg | 113 | 6 | 83min | 333min | 72 | 18 | 96 | - | -
Robel |  | 13.48 (415V Electric) MMT | Grinding | Rail Head Profile Grinding Machine (Maintenance Mobile Train) 1) Machine 100 Kg 2) Extension arm gauge 25 Kg | 125 | 3.49 | 246min | 985min | 24 | 6 | 80 | - | -
Robel |  | 13.49 (Electric) | Grinding | Modular Rail Head Profile Grinding Machine | Power 49.5kg Grinder 56.5kg Outrigger 14.2kg | 2.1 | 680min | >24h | 9 | 2.25 | 86.8 | JC-17/12/19 | Email from Tim Stafford to Pete Worrall
Robel |  | 13.48/04 (Diesel Engine) | Grinding | Rail Head Profile Grinding Machine 1) Machine 131 Kg 2) Extension arm gauge 25 Kg | 156 | 7.85 | 49min | 195min | 123 | 30.75 | 85.8 | - | -
Robel |  | Rail Grinder Model 13.61 | Grinding | The machine is for removing burrs from rail heads and switches and for profile | 101 | 7.6 | 52min | 208min | 116 | 29 | 91.5 | R.Ghatora 17/03/22 | Robel. Grinding Machine Operating Instruction(2011) : http://www.detierailtech.com/uploads/13.61.pdf [Accessed 17/03/22]
Robel |  | 10.20 Battery Rail drill | Drilling | grinding build-up welds on switch blades and crossings, including guiderails. | 8 (5.6 Battery) | 1.18 | >24h | >24h | 3 | 0.75 | 101 | JC 24/10/19 | PA05/06298
Rotabroach |  | Rhino 4 (RD074) | Drilling | Multi Pupose Rail Drill | 21 | 2.45 | 500min | >24h | 12 | 3 | 81 | - | -
Rotabroach |  | Puma CM/300/1 | Drilling | Electrical Magnetic Drill | 11.2 | 3.36 | 266min | 1063min | 23 | 5.75 | 88.3 | - | -
Rotabroach | - | RD131 | Drilling | Electrical Magnetic Drill | 11.2 | 2.5 | 480min | >24h | 13 | 3.25 | 92 | - | -
Rotamag |  | TM1000P5 | Drilling | Rail Drill | 20 | 3.9 | 197min | 789min | 30 | 7.5 | 98.5 | - | -
Rotamag | - | TM4000 | Drilling | Bond Hole Drill | 20 | 2.5 | 480min | >24h | 13 | 3.25 | 83 | - | -
Ryobi |  | CAG180 | Grinding | Cordless Grinder | 2.2 | 5.8 | 89min | 357min | 67 | 16.75 | 89 | - | -
Snap-on | - | CTU 4850 | Driving | Impact Wrench | 3.5 | 4.1 | 178min | 714min | 34 | 8.5 | 93 | - | -
Snap-on |  | CTU 6850 | Driving | Impact Wrench | 3.5 | 5.78 | 90min | 359min | 67 | 16.75 | 95 | - | -
Stockade |  | ST400i | Stapling | Staple Gun | 4.6 | 4.7 | 136min | 543min | 44 | 11 | 127 | J.Caceres 15/08/22 | OEM Supplied
SPA Landscaping |  | Easy Petrol Post Driver | Other | Post Driver (Petrol) | 16 | 10.5 | 27min | 109min | 221 | 55.25 | 110 | - | -
Spitsnaz |  | Hydraulic Impact Wrench | Impact Wrench | 1” Hydraulically powered underwater impact wrench. | 7.3 | 3.8 | 208min | 831min | 29 | 7.25 | 96.3 | AA - 16/10/2020 | Certificate of Acceptance PA05/07271
Stanley |  | RS25 | Cutting | Hydraulic rail saw | 25 | 12.6 | 19min | 76min | 318 | 79.5 | 109 | JC-17/12/19 | PA05/07181
Stihl |  | FR 460 TC-EFM | Vegetation Control | Brushcutter | 11.5 | 3.6 | 231min | FALSE | 26 | 6.5 | 100 | - | -
Stihl |  | KM 131 R | Vegetation Control | Brushcutter | 4.4 | 6.5 | 71min | 284min | 85 | 21.25 | 110 | - | -
Stihl |  | TS 400 | Cutting | Disc Cutter | 9.4 | 6.8 | 65min | 260min | 92 | 23 | 101 | - | -
Stihl |  | TS 410 | Cutting | Disc Cutter | 9.4 | 3.9 | 197min | 789min | 30 | 7.5 | 98 | - | -
Stihl |  | BT 45 | Drilling | Wood Drill | 4.8 | 7.5 | 53min | 213min | 113 | 28.25 | 98 | - | -
Stihl |  | BR 200 with PDG Stone Blower Attachment | Lifting/ Packing | Compact Blower with attachment to convert it in a Stone Blower | 7 | 3 | 333min | 1333min | 18 | 4.5 | 103 | - | -
Stihl |  | BR 380 | Vegetation Control | Compact low weight blower | 9.1 | 1.3 | >24h | >24h | 3 | 0.75 | 98 | - | -
Stihl |  | BR 500 | Vegetation Control | Compact low weight blower | 10.1 | 1.4 | >24h | >24h | 4 | 1 | 90 | - | -
Stihl |  | FS 131 | Vegetation Control | Brushcutter (Plastic tool, left) | 5.8 | 4.9 | 125min | 500min | 48 | 12 | 98 | R. Sendall, 19/07/2019 | Stihl.co.uk. (2019). FS 131 - Petrol Brushcutter. [online] Available at: https://www.stihl.co.uk/STIHL-Products/Grass-Trimmers-Brushcutters-and-Clearing-Saws/Petrol-powerful-brushcutters/275065-211/FS-131.aspx# [Accessed 19 Jul. 2019].
Stihl |  | FS 131 | Vegetation Control | Brushcutter (Plastic tool, right) | 5.8 | 4.9 | 125min | 500min | 48 | 12 | 98 | R. Sendall, 19/07/2019 | Stihl.co.uk. (2019). FS 131 - Petrol Brushcutter. [online] Available at: https://www.stihl.co.uk/STIHL-Products/Grass-Trimmers-Brushcutters-and-Clearing-Saws/Petrol-powerful-brushcutters/275065-211/FS-131.aspx# [Accessed 19 Jul. 2019].
Stihl |  | FS 131 | Vegetation Control | Brushcutter (Metal tool, Left) | 5.8 | 3.7 | 219min | 877min | 27 | 6.75 | 109 | R. Sendall, 19/07/2019 | Stihl.co.uk. (2019). FS 131 - Petrol Brushcutter. [online] Available at: https://www.stihl.co.uk/STIHL-Products/Grass-Trimmers-Brushcutters-and-Clearing-Saws/Petrol-powerful-brushcutters/275065-211/FS-131.aspx# [Accessed 19 Jul. 2019].
Stihl |  | FS 131 | Vegetation Control | Brushcutter (Metal tool, right) | 5.8 | 3.4 | 260min | 1038min | 23 | 5.75 | 109 | R. Sendall, 19/07/2019 | Stihl.co.uk. (2019). FS 131 - Petrol Brushcutter. [online] Available at: https://www.stihl.co.uk/STIHL-Products/Grass-Trimmers-Brushcutters-and-Clearing-Saws/Petrol-powerful-brushcutters/275065-211/FS-131.aspx# [Accessed 19 Jul. 2019].
Stihl |  | FS 400 | Vegetation Control | Brushcutter | 8 | 2.2 | 620min | >24h | 10 | 2.5 | 100 | - | -
Stihl |  | FS 410 C | Vegetation Control | Brushcutter | 8.5 | 2.3 | 567min | >24h | 11 | 2.75 | 101 | -
Stihl |  | FS 560 C-EM | Vegetation Control | Clearing Saw (with mowing head, right) | 10.2 | 3.7 | 219min | 877min | 27 | 6.75 | 101 | R. Sendall, 19/07/2019 | Stihl.co.uk. (2019). FS 560 C-EM - Top of the range 2-MIX clearing saw with M-Tronic (M) and ErgoStart (E). [online] Available at: https://www.stihl.co.uk/STIHL-Products/Grass-Trimmers-Brushcutters-and-Clearing-Saws/Petrol-clearing-saws/22010-220/FS-560-C-EM.aspx [Accessed 19 Jul. 2019]
Stihl |  | FS 560 C-EM | Vegetation Control | Clearing Saw (with mowing head, left) | 10.2 | 3.7 | 219min | 877min | 27 | 6.75 | 101 | R. Sendall, 19/07/2019 | Stihl.co.uk. (2019). FS 560 C-EM - Top of the range 2-MIX clearing saw with M-Tronic (M) and ErgoStart (E). [online] Available at: https://www.stihl.co.uk/STIHL-Products/Grass-Trimmers-Brushcutters-and-Clearing-Saws/Petrol-clearing-saws/22010-220/FS-560-C-EM.aspx [Accessed 19 Jul. 2019]
Stihl |  | FS 560 C-EM | Vegetation Control | Clearing Saw (with metal tool, right) | 10.2 | 3.3 | 275min | 1102min | 22 | 5.5 | 104 | R. Sendall, 19/07/2019 | Stihl.co.uk. (2019). FS 560 C-EM - Top of the range 2-MIX clearing saw with M-Tronic (M) and ErgoStart (E). [online] Available at: https://www.stihl.co.uk/STIHL-Products/Grass-Trimmers-Brushcutters-and-Clearing-Saws/Petrol-clearing-saws/22010-220/FS-560-C-EM.aspx [Accessed 19 Jul. 2019]
Stihl |  | FS 560 C-EM | Vegetation Control | Clearing Saw (with metal tool, left) | 10.2 | 3.3 | 275min | 1102min | 22 | 5.5 | 104 | R. Sendall, 19/07/2019 | Stihl.co.uk. (2019). FS 560 C-EM - Top of the range 2-MIX clearing saw with M-Tronic (M) and ErgoStart (E). [online] Available at: https://www.stihl.co.uk/STIHL-Products/Grass-Trimmers-Brushcutters-and-Clearing-Saws/Petrol-clearing-saws/22010-220/FS-560-C-EM.aspx [Accessed 19 Jul. 2019]
Stihl |  | HS 45 | Vegetation Control | Hedge Trimmer - Petrol | 5 | 10 | 30min | 120min | 200 | 50 | 97 | - | -
Stihl |  | HS 81 R | Vegetation Control | Hedge Trimmer - Petrol | 5.7 | 2.5 | 480min | >24h | 13 | 3.25 | 93 | - | -
Stihl |  | HS 82 RC-E | Vegetation Control | Hedge Trimmer (left) | 5.7 | 2.6 | 444min | >24h | 14 | 3.5 | 94 | R. Sendall, 19/07/2019 | Stihl.co.uk. (2019). HS 82 RC-E - Hedge Trimmer. [online] Available at: https://www.stihl.co.uk/STIHL-Products/Hedge-Trimmers-and-Long-Reach-Hedge-Trimmers/Petrol-hedge-trimmers/235324-610/HS-82-RC-E.aspx [Accessed 19 Jun. 2019].
Stihl |  | HS 82 RC-E | Vegetation Control | Hedge Trimmer (right) | 5.7 | 2.9 | 357min | 1427min | 17 | 4.25 | 94 | R. Sendall, 19/07/2019 | Stihl.co.uk. (2019). HS 82 RC-E - Hedge Trimmer. [online] Available at: https://www.stihl.co.uk/STIHL-Products/Hedge-Trimmers-and-Long-Reach-Hedge-Trimmers/Petrol-hedge-trimmers/235324-610/HS-82-RC-E.aspx [Accessed 19 Jun. 2019].
Stihl |  | HS 82 T | Vegetation Control | Hedge Trimmer - Petrol | 5.3 | 2.9 | 357min | 1427min | 17 | 4.25 | 95 | - | -
Stihl |  | HSE 81 | Vegetation Control | Hedge Trimmer - electric (left) | 4.4 | 3.1 | 312min | 1249min | 19 | 4.75 | 86 | R. Sendall, 19/07/2019 | Stihl.co.uk. (1029). HSE 81 - 650W electric hedge trimmer with 70cm blade. [online] Available at: https://www.stihl.co.uk/STIHL-Products/Hedge-Trimmers-and-Long-Reach-Hedge-Trimmers/Electric-hedge-trimmers/21364-1525/HSE-81.aspx [Accessed 19 Jul. 2019].
Stihl |  | HSE 81 | Vegetation Control | Hedge Trimmer - electric (right) | 4.4 | 2.1 | 680min | >24h | 9 | 2.25 | 86 | R. Sendall, 19/07/2019 | Stihl.co.uk. (1029). HSE 81 - 650W electric hedge trimmer with 70cm blade. [online] Available at: https://www.stihl.co.uk/STIHL-Products/Hedge-Trimmers-and-Long-Reach-Hedge-Trimmers/Electric-hedge-trimmers/21364-1525/HSE-81.aspx [Accessed 19 Jul. 2019].
Stihl |  | HL 95 | Vegetation Control | Hedgetrimmer | 6.9 | 5.2 | 111min | 444min | 54 | 13.5 | 89 | - | -
Stihl |  | HL 100 | Vegetation Control | Hedgetrimmer | 6.9 | 4.9 | 125min | 500min | 48 | 12 | 88 | - | -
Stihl |  | KM 131 | Vegetation Control | Hedgetrimmer | 4.8 | 5 | 120min | 480min | 50 | 12.5 | 100 | R. Sendall, 19/07/2019 | Stihl. KM 11R, 131, 131 R: Instruction Manual. Waiblingen, Germany: Stihl.
Stihl |  | KM 131 R | Vegetation Control | Hedgetrimmer | 4.4 | 6.1 | 81min | 322min | 74 | 18.5 | 110 | R. Sendall, 19/07/2019 | Stihl. KM 11R, 131, 131 R: Instruction Manual. Waiblingen, Germany: Stihl.
Stihl |  | MSA 200 C-BQ | Vegetation Control | Chainsaw (Weight Without Battery) | 3.3 | 4.5 | 148min | 593min | 41 | 10.25 | 84 | - | -
Stihl |  | MS 201 T | Vegetation Control | Chainsaw | 3.7 | 3.5 | 245min | 980min | 25 | 6.25 | 98 | - | -
Stihl |  | MS 261 C-M | Vegetation Control | Chainsaw | 5.2 | 3.5 | 245min | 980min | 25 | 6.25 | 104 | - | -
Stihl |  | MS 290 | Vegetation Control | Chainsaw | 5.9 | 5.7 | 92min | 369min | 65 | 16.25 | 102 | - | -
Stihl |  | MS 291 | Vegetation Control | Chainsaw | 5.6 | 4.5 | 148min | 593min | 41 | 10.25 | 103 | - | -
Stihl |  | MS 170 | Vegetation Control | Chainsaw | 4.1 | 5.5 | 99min | 397min | 61 | 15.25 | 100 | - | -
Stihl |  | HT 75 | Vegetation Control | Pole Saw - Petrol | 7.3 | 8.3 | 44min | 174min | 138 | 34.5 | 98 | - | -
Stihl |  | HT 101 | Vegetation Control | Pole Saw - Petrol | 7.6 | 7.5 | 53min | 213min | 113 | 28.25 | 89 | - | -
Stihl |  | HT 103 | Vegetation Control | Pole Saw - Petrol (left) | 7.2 | 3.9 | 197min | 789min | 30 | 7.5 | 89 | R. Sendall, 19/07/2019 | Stihl.co.uk. (2019). HT 103 - Powerful, professional telescopic pole pruner. [online] Available at: https://www.stihl.co.uk/STIHL-Products/Chainsaws-and-Telescopic-Pole-Pruners/Petrol-telescopic-pole-pruners/276236-170/HT-103.aspx [Accessed 19 Jun. 2019]
Stihl |  | HT 103 | Vegetation Control | Pole Saw - Petrol (right) | 7.2 | 4.1 | 178min | 714min | 34 | 8.5 | 89 | R. Sendall, 19/07/2019 | Stihl.co.uk. (2019). HT 103 - Powerful, professional telescopic pole pruner. [online] Available at: https://www.stihl.co.uk/STIHL-Products/Chainsaws-and-Telescopic-Pole-Pruners/Petrol-telescopic-pole-pruners/276236-170/HT-103.aspx [Accessed 19 Jun. 2019]
Stihl |  | HT 131 | Vegetation Control | Pole Saw - Petrol | 7.8 | 4.7 | 136min | 543min | 44 | 11 | 93 | - | -
Stihl |  | KM130R | Other | Kombi Engine | 4.6 | 9.7 | 32min | 128min | 188 | 47 | 99 | - | -
Stihl |  | KM 130 R | Other | Kombi Engine | 4.6 | 9.7 | 32min | 128min | 188 | 47 | 99 | - | -
Stihl |  | BG 86C | Vegetation Control | Leaf blower (Petrol) | 4.4 | 2.5 | 480min | >24h | 13 | 3.25 | 104 | J.Caceres 15/08/22 | BG 86 Petrol Blower - Very powerful hand held leaf blower (stihl.co.uk)
Stihl |  | SR 450 | Other | Backpack mistblower with 2-MIX engine | 10.1 | 2.5 | 480min | >24h | 13 | 3.25 | 101 | - | -
Stihl |  | SR 451 | Other | Backpack mistblower with 2-MIX engine | 12.8 | 1.9 | 831min | >24h | 7 | 1.75 | 101 | - | -
Unibor |  | EQ35 | Drilling | Magnetic Drilling Machine | 11.5 | 1.67 | 1076min | >24h | 6 | 1.5 | 83 | - | -
Wacker Neuson |  | EH 23 | Breaking/ Tamping | Breaker | 23 | 4.8 | 130min | 521min | 46 | 11.5 | 87 | - | -
Wacker Neuson |  | BH 23 | Breaking/ Tamping | Breaker | 23 | 12.8 | 18min | 73min | 328 | 82 | 101 | - | -
Wacker Neuson |  | BH 24/BH 55 rv Low Vibration Tie Tamper | Breaking/ Tamping | Tamper | 25 | 4.9 | 125min | 500min | 48 | 12 | 101 | - | -
Wacker Neuson |  | DPU 6055 | Compacting | Reversible Vibratory Plate (Operating weight may vary with the size of the plate) | 450 | 4.9 | 125min | 500min | 48 | 12 | 97 | - | -
Wacker Neuson |  | WP2050 A | Compacting | Vibratory Plate (Engine Honda GX 160) (HAVS obtained machine operating on crushed gravel at nominal engine speed) | 100 | 4.5 | 148min | 593min | 41 | 10.25 | 97 | - | -
Wacker Neuson |  | WP2050 W | Compacting | Vibratory Plate (Engine WM 170) (HAVS obtained machine operating on crushed gravel at nominal engine speed) | 100 | 4.5 | 148min | 593min | 41 | 10.25 | 97 | - | -
Wacker Neuson |  | DPU110 | Compacting | Vibration Plate with remote control. When used with remot control there are no vibrations issues. The figures given are for manual use. | 838 | 10 | 30min | 120min | 200 | 50 | 109 | - | -
Yardene |  | ERCU | Descaling | Rail Scrubber (Emergency Railhead Cleaning Unit - petrol driven) | 13.7 | 4.55 | 145min | 580min | 41 | 10.25 | 84 | - | -
[6 empty] | 0 | ? | ? | ? | #VALUE! | 0 | - | -
[6 empty] | 0 | ? | ? | ? | #VALUE! | 0 | - | -
[6 empty] | 0 | ? | ? | ? | #VALUE! | 0 | - | -
[6 empty] | 0 | ? | ? | ? | #VALUE! | 0 | - | -
[6 empty] | 0 | ? | ? | ? | #VALUE! | 0 | - | -
[6 empty] | 0 | ? | ? | ? | #VALUE! | 0 | - | -
[6 empty] | 0 | ? | ? | ? | #VALUE! | 0 | - | -
[6 empty] | 0 | ? | ? | ? | #VALUE! | 0 | - | -
[6 empty] | 0 | ? | ? | ? | #VALUE! | 0 | - | -
[6 empty] | 0 | ? | ? | ? | #VALUE! | 0 | - | -
[6 empty] | 0 | ? | ? | ? | #VALUE! | 0 | - | -
[6 empty] | 0 | ? | ? | ? | #VALUE! | 0 | - | -
[6 empty] | 0 | ? | ? | ? | #VALUE! | 0 | - | -
[6 empty] | 0 | ? | ? | ? | #VALUE! | 0 | - | -
[6 empty] | 0 | ? | ? | ? | #VALUE! | 0 | - | -
[6 empty] | 0 | ? | ? | ? | #VALUE! | 0 | - | -
[6 empty] | 0 | ? | ? | ? | #VALUE! | 0 | - | -
[6 empty] | 0 | ? | ? | ? | #VALUE! | 0 | - | -
[6 empty] | 0 | ? | ? | ? | #VALUE! | 0 | - | -
[6 empty] | 0 | ? | ? | ? | #VALUE! | 0 | - | -
[6 empty] | 0 | ? | ? | ? | #VALUE! | 0 | - | -
[6 empty] | 0 | ? | ? | ? | #VALUE! | 0 | - | -
[6 empty] | 0 | ? | ? | ? | #VALUE! | 0 | - | -
[6 empty] | 0 | ? | ? | ? | #VALUE! | 0 | - | -
[6 empty] | 0 | ? | ? | ? | #VALUE! | 0 | - | -
[6 empty] | 0 | ? | ? | ? | #VALUE! | 0 | - | -
[6 empty] | 0 | ? | ? | ? | #VALUE! | 0 | - | -
[6 empty] | 0 | ? | ? | ? | #VALUE! | 0 | - | -
[6 empty] | 0 | ? | ? | ? | #VALUE! | 0 | - | -
[6 empty] | 0 | ? | ? | ? | #VALUE! | 0 | - | -
[6 empty] | 0 | ? | ? | ? | #VALUE! | 0 | - | -
[6 empty] | 0 | ? | ? | ? | #VALUE! | 0 | - | -
[6 empty] | 0 | ? | ? | ? | #VALUE! | 0 | - | -
[6 empty] | 0 | ? | ? | ? | #VALUE! | 0 | - | -
[6 empty] | 0 | ? | ? | ? | #VALUE! | 0 | - | -
[6 empty] | 0 | ? | ? | ? | #VALUE! | 0 | - | -
[6 empty] | 0 | ? | ? | ? | #VALUE! | 0 | - | -
[6 empty] | 0 | ? | ? | ? | #VALUE! | 0 | - | -
[6 empty] | 0 | ? | ? | ? | #VALUE! | 0 | - | -
[6 empty] | 0 | ? | ? | ? | #VALUE! | 0 | - | -
[6 empty] | 0 | ? | ? | ? | #VALUE! | 0 | - | -
[6 empty] | 0 | ? | ? | ? | #VALUE! | 0 | - | -
[6 empty] | 0 | ? | ? | ? | #VALUE! | 0 | - | -
[6 empty] | 0 | ? | ? | ? | #VALUE! | 0 | - | -
[6 empty] | 0 | ? | ? | ? | #VALUE! | 0 | - | -
[6 empty] | 0 | ? | ? | ? | #VALUE! | 0 | - | -
[6 empty] | 0 | ? | ? | ? | #VALUE! | 0 | - | -
[6 empty] | 0 | ? | ? | ? | #VALUE! | 0 | - | -
[6 empty] | 0 | ? | ? | ? | #VALUE! | 0 | - | -
[6 empty] | 0 | ? | ? | ? | #VALUE! | 0 | - | -
[6 empty] | 0 | ? | ? | ? | #VALUE! | 0 | - | -
[6 empty] | 0 | ? | ? | ? | #VALUE! | 0 | - | -
[6 empty] | 0 | ? | ? | ? | #VALUE! | 0 | - | -
[6 empty] | 0 | ? | ? | ? | #VALUE! | 0 | - | -
[6 empty] | 0 | ? | ? | ? | #VALUE! | 0 | - | -
[6 empty] | 0 | ? | ? | ? | #VALUE! | 0 | - | -
[6 empty] | 0 | ? | ? | ? | #VALUE! | 0 | - | -
[6 empty] | 0 | ? | ? | ? | #VALUE! | 0 | - | -
[6 empty] | 0 | ? | ? | ? | #VALUE! | 0 | - | -
[6 empty] | 0 | ? | ? | ? | #VALUE! | 0 | - | -
[6 empty] | 0 | ? | ? | ? | #VALUE! | 0 | - | -
[6 empty] | 0 | ? | ? | ? | #VALUE! | 0 | - | -
[6 empty] | 0 | ? | ? | ? | #VALUE! | 0 | - | -
[6 empty] | 0 | ? | ? | ? | #VALUE! | 0 | - | -
[6 empty] | 0 | ? | ? | ? | #VALUE! | 0 | - | -
[6 empty] | 0 | ? | ? | ? | #VALUE! | 0 | - | -
[6 empty] | 0 | ? | ? | ? | #VALUE! | 0 | - | -
[6 empty] | 0 | ? | ? | ? | #VALUE! | 0 | - | -
[6 empty] | 0 | ? | ? | ? | #VALUE! | 0 | - | -
[6 empty] | 0 | ? | ? | ? | #VALUE! | 0 | - | -
[6 empty] | 0 | ? | ? | ? | #VALUE! | 0 | - | -
[6 empty] | 0 | ? | ? | ? | #VALUE! | 0 | - | -
[6 empty] | 0 | ? | ? | ? | #VALUE! | 0 | - | -
[6 empty] | 0 | ? | ? | ? | #VALUE! | 0 | - | -
[6 empty] | 0 | ? | ? | ? | #VALUE! | 0 | - | -
[6 empty] | 0 | ? | ? | ? | #VALUE! | 0 | - | -
[6 empty] | 0 | ? | ? | ? | #VALUE! | 0 | - | -
[6 empty] | 0 | ? | ? | ? | #VALUE! | 0 | - | -
[6 empty] | 0 | ? | ? | ? | #VALUE! | 0 | - | -
[6 empty] | 0 | ? | ? | ? | #VALUE! | 0 | - | -
[6 empty] | 0 | ? | ? | ? | #VALUE! | 0 | - | -
[6 empty] | 0 | ? | ? | ? | #VALUE! | 0 | - | -
[6 empty] | 0 | ? | ? | ? | #VALUE! | 0 | - | -
[6 empty] | 0 | ? | ? | ? | #VALUE! | 0 | - | -
[6 empty] | 0 | ? | ? | ? |  | 0 | - | -
[6 empty] | 0 | ? | ? | ? |  | 0 | - | -
[6 empty] | 0 | ? | ? | ? |  | 0 | - | -
[6 empty] | 0 | ? | ? | ? |  | 0 | - | -
[6 empty] | 0 | ? | ? | ? |  | 0 | - | -
[6 empty] | 0 | ? | ? | ? |  | 0 | - | -
[6 empty] | 0 | ? | ? | ? |  | 0 | - | -
[6 empty] | 0 | ? | ? | ? |  | 0 | - | -
[6 empty] | 0 | ? | ? | ? |  | 0 | - | -
[6 empty] | 0 | ? | ? | ? |  | 0 | - | -
[6 empty] | 0 | ? | ? | ? |  | 0 | - | -
[6 empty] | 0 | ? | ? | ? |  | 0 | - | -
[6 empty] | 0 | ? | ? | ? |  | 0 | - | -
[6 empty] | 0 | ? | ? | ? |  | 0 | - | -
[6 empty] | 0 | ? | ? | ? |  | 0 | - | -
[6 empty] | 0 | ? | ? | ? |  | 0 | - | -
[6 empty] | 0 | ? | ? | ? |  | 0 | - | -
[6 empty] | 0 | ? | ? | ? |  | 0 | - | -
[6 empty] | 0 | ? | ? | ? |  | 0 | - | -
[6 empty] | 0 | ? | ? | ? |  | 0 | - | -
[6 empty] | 0 | ? | ? | ? |  | 0 | - | -
[6 empty] | 0 | ? | ? | ? |  | 0 | - | -
[6 empty] | 0 | ? | ? | ? |  | 0 | - | -
[6 empty] | 0 | ? | ? | ? |  | 0 | - | -
[6 empty] | 0 | ? | ? | ? |  | 0 | - | -
[6 empty] | 0 | ? | ? | ? |  | 0 | - | -
[6 empty] | 0 | ? | ? | ? |  | 0 | - | -
[6 empty] | 0 | ? | ? | ? |  | 0 | - | -
[6 empty] | 0 | ? | ? | ? |  | 0 | - | -
[6 empty] | 0 | ? | ? | ? |  | 0 | - | -
[6 empty] | 0 | ? | ? | ? |  | 0 | - | -
[6 empty] | 0 | ? | ? | ? |  | 0 | - | -
[6 empty] | 0 | ? | ? | ? |  | 0 | - | -
[6 empty] | 0 | ? | ? | ? |  | 0 | - | -
[6 empty] | 0 | ? | ? | ? |  | 0 | - | -
[6 empty] | 0 | ? | ? | ? |  | 0 | - | -
[6 empty] | 0 | ? | ? | ? |  | 0 | - | -
[6 empty] | 0 | ? | ? | ? |  | 0 | - | -
[6 empty] | 0 | ? | ? | ? |  | 0 | - | -
[6 empty] | 0 | ? | ? | ? |  | 0 | - | -
[6 empty] | 0 | ? | ? | ? |  | 0 | - | -
[6 empty] | 0 | ? | ? | ? |  | 0 | - | -
[6 empty] | 0 | ? | ? | ? |  | 0 | - | -
[6 empty] | 0 | ? | ? | ? |  | 0 | - | -
[6 empty] | 0 | ? | ? | ? |  | 0 | - | -
[6 empty] | 0 | ? | ? | ? |  | 0 | - | -
[6 empty] | 0 | ? | ? | ? |  | 0 | - | -
[6 empty] | 0 | ? | ? | ? |  | 0 | - | -
[6 empty] | 0 | ? | ? | ? |  | 0 | - | -
[6 empty] | 0 | ? | ? | ? |  | 0 | - | -
[6 empty] | 0 | ? | ? | ? |  | 0 | - | -
[6 empty] | 0 | ? | ? | ? |  | 0 | - | -
[6 empty] | 0 | ? | ? | ? |  | 0 | - | -
[6 empty] | 0 | ? | ? | ? |  | 0 | - | -
[6 empty] | 0 | ? | ? | ? |  | 0 | - | -
[6 empty] | 0 | ? | ? | ? |  | 0 | - | -
[6 empty] | 0 | ? | ? | ? |  | 0 | - | -
[6 empty] | 0 | ? | ? | ? |  | 0 | - | -
[6 empty] | 0 | ? | ? | ? |  | 0 | - | -
[6 empty] | 0 | ? | ? | ? |  | 0 | - | -
[6 empty] | 0 | ? | ? | ? |  | 0 | - | -
[6 empty] | 0 | ? | ? | ? |  | 0 | - | -
[6 empty] | 0 | ? | ? | ? |  | 0 | - | -
[6 empty] | 0 | ? | ? | ? |  | 0 | - | -
[6 empty] | 0 | ? | ? | ? |  | 0 | - | -
[6 empty] | 0 | ? | ? | ? |  | 0 | - | -
[6 empty] | 0 | ? | ? | ? |  | 0 | - | -
[6 empty] | 0 | ? | ? | ? |  | 0 | - | -
[6 empty] | 0 | ? | ? | ? |  | 0 | - | -
[6 empty] | 0 | ? | ? | ? |  | 0 | - | -
[6 empty] | 0 | ? | ? | ? |  | 0 | - | -
[6 empty] | 0 | ? | ? | ? |  | 0 | - | -
[6 empty] | 0 | ? | ? | ? |  | 0 | - | -
[6 empty] | 0 | ? | ? | ? |  | 0 | - | -
[6 empty] | 0 | ? | ? | ? |  | 0 | - | -
[6 empty] | 0 | ? | ? | ? |  | 0 | - | -
[6 empty] | 0 | ? | ? | ? |  | 0 | - | -
[6 empty] | 0 | ? | ? | ? |  | 0 | - | -
[6 empty] | 0 | ? | ? | ? |  | 0 | - | -
[6 empty] | 0 | ? | ? | ? |  | 0 | - | -
[6 empty] | 0 | ? | ? | ? |  | 0 | - | -
[6 empty] | 0 | ? | ? | ? |  | 0 | - | -
[6 empty] | 0 | ? | ? | ? |  | 0 | - | -
[6 empty] | 0 | ? | ? | ? |  | 0 | - | -
[6 empty] | 0 | ? | ? | ? |  | 0 | - | -
[6 empty] | 0 | ? | ? | ? |  | 0 | - | -
[6 empty] | 0 | ? | ? | ? |  | 0 | - | -
[6 empty] | 0 | ? | ? | ? |  | 0 | - | -
[6 empty] | 0 | ? | ? | ? |  | 0 | - | -
[6 empty] | 0 | ? | ? | ? |  | 0 | - | -
[6 empty] | 0 | ? | ? | ? |  | 0 | - | -
[6 empty] | 0 | ? | ? | ? |  | 0 | - | -
[6 empty] | 0 | ? | ? | ? |  | 0 | - | -
[6 empty] | 0 | ? | ? | ? |  | 0 | - | -
[6 empty] | 0 | ? | ? | ? |  | 0 | - | -
[6 empty] | 0 | ? | ? | ? |  | 0 | - | -
[6 empty] | 0 | ? | ? | ? |  | 0 | - | -
[6 empty] | 0 | ? | ? | ? |  | 0 | - | -
[6 empty] | 0 | ? | ? | ? |  | 0 | - | -
[6 empty] | 0 | ? | ? | ? |  | 0 | - | -
[6 empty] | 0 | ? | ? | ? |  | 0 | - | -
[6 empty] | 0 | ? | ? | ? |  | 0 | - | -
[6 empty] | 0 | ? | ? | ? |  | 0 | - | -
[6 empty] | 0 | ? | ? | ? |  | 0 | - | -
[6 empty] | 0 | ? | ? | ? |  | 0 | - | -
[6 empty] | 0 | ? | ? | ? |  | 0 | - | -
[6 empty] | 0 | ? | ? | ? |  | 0 | - | -
[6 empty] | 0 | ? | ? | ? |  | 0 | - | -
[6 empty] | 0 | ? | ? | ? |  | 0 | - | -
[6 empty] | 0 | ? | ? | ? |  | 0 | - | -
[6 empty] | 0 | ? | ? | ? |  | 0 | - | -
[6 empty] | 0 | ? | ? | ? |  | 0 | - | -
[6 empty] | 0 | ? | ? | ? |  | 0 | - | -
[6 empty] | 0 | ? | ? | ? |  | 0 | - | -
[6 empty] | 0 | ? | ? | ? |  | 0 | - | -
[6 empty] | 0 | ? | ? | ? |  | 0 | - | -
[6 empty] | 0 | ? | ? | ? |  | 0 | - | -
[6 empty] | 0 | ? | ? | ? |  | 0 | - | -
[6 empty] | 0 | ? | ? | ? |  | 0 | - | -
[6 empty] | 0 | ? | ? | ? |  | 0 | - | -
[6 empty] | 0 | ? | ? | ? |  | 0 | - | -
[6 empty] | 0 | ? | ? | ? |  | 0 | - | -
[6 empty] | 0 | ? | ? | ? |  | 0 | - | -
[6 empty] | 0 | ? | ? | ? |  | 0 | - | -
[6 empty] | 0 | ? | ? | ? |  | 0 | - | -
[6 empty] | 0 | ? | ? | ? |  | 0 | - | -
[6 empty] | 0 | ? | ? | ? |  | 0 | - | -
[6 empty] | 0 | ? | ? | ? |  | 0 | - | -
[6 empty] | 0 | ? | ? | ? |  | 0 | - | -
[6 empty] | 0 | ? | ? | ? |  | 0 | - | -