## Summary
Workbook description
This workbook allows the user to estimate the emissions costs associated with up to 5 renewal and/or enhancement options or design feattures (described as options from this point). By monetising the life cycle emissions forecasts associated with different options, the tool is intended to facilitate the implementation of internal carbon pricing. It mulitiplies emissions forecasts with the corresponding year-specific carbon price and allows for these values to be discounted using Network Rail's standard discount rate (taken from the HM Treasury Green Book). The tool should be used in conjunction with the Guidance Note on Shadow Carbon Pricing.
Note - Teal coloured cells are the only cells which require user input.
Raw data sheets | Description | Source(s) | URL
Emissions Forecasts | Emissions forecasts by life cycle stage | User Input
Carbon Prices | Carbon prices | BEIS (2020) | https://www.gov.uk/government/publications/valuing-greenhouse-gas-emissions-in-policy-appraisal/valuation-of-greenhouse-gas-emissions-for-policy-appraisal-and-evaluation
Inflation | British inflation forecasts | User Input / Office for Budget Responsibility (2021) | https://obr.uk/faq/where-can-i-find-your-latest-forecasts/
Discount Rates | Real and nominal discount rates | HM Treasury (2020) | https://assets.publishing.service.gov.uk/government/uploads/system/uploads/attachment_data/file/938046/The_Green_Book_2020.pdf
Output Sheets | Description | Notes
Cost of Emissions | Summed and discounted cost of emissions by life cycle stage
Charts | A graphical representation of the results shown in the Cost of Emissions sheet

## Emissions Forecast
Description | Emissions forecasts by life cycle stage
Source | User Input
URL | N/A
Units | tCO2e
Notes | First the user must select how many options (ES3) or design feature (ES4) they wish to consider during this analysis. Second, the user must determine the year in which the analysis begins. This is the first year in which activity associated with any of the options/design features occurs. Third, the user must input whether the other (conventional) costs associated with that option are expressed in real or nominal terms and, if in real terms, what price base they have been prepared in (known as the price reference year. Fourth, the user must select which categories they intend to consider for each of the options considered should be selected using the drop down menus in column C. Finally, the user must input their forecasts for the emissions changes from baseline for the categories they have selected in tCO2e. 2010 is the earliest price reference year compatible with the tool.
Number of Options or Design Features Under Consideration |  | 2
Year of Project Initiation |  | 2022
Real or Nominal? | Nominal | Price Reference Year
Option/Design Feature 1
Life Cycle Stage | Life Cycle Sub-Stage | Include? | 2020 | 2021 | 2022 | 2023 | 2024 | 2025 | 2026 | 2027 | 2028 | 2029 | 2030 | 2031 | 2032 | 2033 | 2034 | 2035 | 2036 | 2037 | 2038 | 2039 | 2040 | 2041 | 2042 | 2043 | 2044 | 2045 | 2046 | 2047 | 2048 | 2049 | 2050 | 2051 | 2052 | 2053 | 2054 | 2055 | 2056 | 2057 | 2058 | 2059 | 2060 | 2061 | 2062 | 2063 | 2064 | 2065 | 2066 | 2067 | 2068 | 2069 | 2070 | 2071 | 2072 | 2073 | 2074 | 2075 | 2076 | 2077 | 2078 | 2079 | 2080 | 2081 | 2082 | 2083 | 2084 | 2085 | 2086 | 2087 | 2088 | 2089 | 2090 | 2091 | 2092 | 2093 | 2094 | 2095 | 2096 | 2097 | 2098 | 2099 | 2100
Before use | Preliminary studies, consultations | No | 0 | 0 | 0 | 0 | 0 | 0 | 0 | 0 | 0 | 0 | 0 | 0 | 0 | 0 | 0 | 0 | 0 | 0 | 0 | 0 | 0 | 0 | 0 | 0 | 0 | 0 | 0 | 0 | 0 | 0 | 0 | 0 | 0 | 0 | 0 | 0 | 0 | 0 | 0 | 0 | 0 | 0 | 0 | 0 | 0 | 0 | 0 | 0 | 0 | 0 | 0 | 0 | 0 | 0 | 0 | 0 | 0 | 0 | 0 | 0 | 0 | 0 | 0 | 0 | 0 | 0 | 0 | 0 | 0 | 0 | 0 | 0 | 0 | 0 | 0 | 0 | 0 | 0 | 0 | 0 | 0
Before use | Raw material supply | Yes | 0 | 0 | 5000 | 5000 | 5000 | 0 | 0 | 0 | 0 | 0 | 0 | 0 | 0 | 0 | 0 | 0 | 0 | 0 | 0 | 0 | 0 | 0 | 0 | 0 | 0 | 0 | 0 | 0 | 0 | 0 | 0 | 0 | 0 | 0 | 0 | 0 | 0 | 0 | 0 | 0 | 0 | 0 | 0 | 0 | 0 | 0 | 0 | 0 | 0 | 0 | 0 | 0 | 0 | 0 | 0 | 0 | 0 | 0 | 0 | 0 | 0 | 0 | 0 | 0 | 0 | 0 | 0 | 0 | 0 | 0 | 0 | 0 | 0 | 0 | 0 | 0 | 0 | 0 | 0 | 0 | 0
Before use | Transport | Yes | 0 | 0 | 2000 | 2000 | 2000 | 0 | 0 | 0 | 0 | 0 | 0 | 0 | 0 | 0 | 0 | 0 | 0 | 0 | 0 | 0 | 0 | 0 | 0 | 0 | 0 | 0 | 0 | 0 | 0 | 0 | 0 | 0 | 0 | 0 | 0 | 0 | 0 | 0 | 0 | 0 | 0 | 0 | 0 | 0 | 0 | 0 | 0 | 0 | 0 | 0 | 0 | 0 | 0 | 0 | 0 | 0 | 0 | 0 | 0 | 0 | 0 | 0 | 0 | 0 | 0 | 0 | 0 | 0 | 0 | 0 | 0 | 0 | 0 | 0 | 0 | 0 | 0 | 0 | 0 | 0 | 0
Before use | Manufacture | Yes | 0 | 0 | 0 | 0 | 0 | 0 | 0 | 0 | 0 | 0 | 0 | 0 | 0 | 0 | 0 | 0 | 0 | 0 | 0 | 0 | 0 | 0 | 0 | 0 | 0 | 0 | 0 | 0 | 0 | 0 | 0 | 0 | 0 | 0 | 0 | 0 | 0 | 0 | 0 | 0 | 0 | 0 | 0 | 0 | 0 | 0 | 0 | 0 | 0 | 0 | 0 | 0 | 0 | 0 | 0 | 0 | 0 | 0 | 0 | 0 | 0 | 0 | 0 | 0 | 0 | 0 | 0 | 0 | 0 | 0 | 0 | 0 | 0 | 0 | 0 | 0 | 0 | 0 | 0 | 0 | 0
Before use | Transport to works site | Yes | 0 | 0 | 100 | 100 | 100 | 0 | 0 | 0 | 0 | 0 | 0 | 0 | 0 | 0 | 0 | 0 | 0 | 0 | 0 | 0 | 0 | 0 | 0 | 0 | 0 | 0 | 0 | 0 | 0 | 0 | 0 | 0 | 0 | 0 | 0 | 0 | 0 | 0 | 0 | 0 | 0 | 0 | 0 | 0 | 0 | 0 | 0 | 0 | 0 | 0 | 0 | 0 | 0 | 0 | 0 | 0 | 0 | 0 | 0 | 0 | 0 | 0 | 0 | 0 | 0 | 0 | 0 | 0 | 0 | 0 | 0 | 0 | 0 | 0 | 0 | 0 | 0 | 0 | 0 | 0 | 0
Before use | Construction / installation processes | Yes | 0 | 0 | 800 | 800 | 800 | 0 | 0 | 0 | 0 | 0 | 0 | 0 | 0 | 0 | 0 | 0 | 0 | 0 | 0 | 0 | 0 | 0 | 0 | 0 | 0 | 0 | 0 | 0 | 0 | 0 | 0 | 0 | 0 | 0 | 0 | 0 | 0 | 0 | 0 | 0 | 0 | 0 | 0 | 0 | 0 | 0 | 0 | 0 | 0 | 0 | 0 | 0 | 0 | 0 | 0 | 0 | 0 | 0 | 0 | 0 | 0 | 0 | 0 | 0 | 0 | 0 | 0 | 0 | 0 | 0 | 0 | 0 | 0 | 0 | 0 | 0 | 0 | 0 | 0 | 0 | 0
Use stage | Use | Yes | 0 | 0 | 0 | 200 | 200 | 200 | 200 | 200 | 200 | 200 | 200 | 200 | 200 | 200 | 200 | 200 | 200 | 200 | 200 | 0 | 0 | 0 | 0 | 0 | 0 | 0 | 0 | 0 | 0 | 0 | 0 | 0 | 0 | 0 | 0 | 0 | 0 | 0 | 0 | 0 | 0 | 0 | 0 | 0 | 0 | 0 | 0 | 0 | 0 | 0 | 0 | 0 | 0 | 0 | 0 | 0 | 0 | 0 | 0 | 0 | 0 | 0 | 0 | 0 | 0 | 0 | 0 | 0 | 0 | 0 | 0 | 0 | 0 | 0 | 0 | 0 | 0 | 0 | 0 | 0 | 0
Use stage | Manufature | Yes | 0 | 0 | 0 | 10 | 10 | 10 | 10 | 10 | 10 | 10 | 10 | 10 | 10 | 10 | 10 | 10 | 10 | 10 | 10 | 0 | 0 | 0 | 0 | 0 | 0 | 0 | 0 | 0 | 0 | 0 | 0 | 0 | 0 | 0 | 0 | 0 | 0 | 0 | 0 | 0 | 0 | 0 | 0 | 0 | 0 | 0 | 0 | 0 | 0 | 0 | 0 | 0 | 0 | 0 | 0 | 0 | 0 | 0 | 0 | 0 | 0 | 0 | 0 | 0 | 0 | 0 | 0 | 0 | 0 | 0 | 0 | 0 | 0 | 0 | 0 | 0 | 0 | 0 | 0 | 0 | 0
Use stage | Repair | Yes | 0 | 0 | 0 | 0 | 0 | 50 | 0 | 0 | 50 | 0 | 0 | 50 | 0 | 0 | 0 | 0 | 50 | 0 | 0 | 0 | 0 | 0 | 0 | 0 | 0 | 0 | 0 | 0 | 0 | 0 | 0 | 0 | 0 | 0 | 0 | 0 | 0 | 0 | 0 | 0 | 0 | 0 | 0 | 0 | 0 | 0 | 0 | 0 | 0 | 0 | 0 | 0 | 0 | 0 | 0 | 0 | 0 | 0 | 0 | 0 | 0 | 0 | 0 | 0 | 0 | 0 | 0 | 0 | 0 | 0 | 0 | 0 | 0 | 0 | 0 | 0 | 0 | 0 | 0 | 0 | 0
Use stage | Replacement | Yes | 0 | 0 | 0 | 0 | 0 | 0 | 0 | 0 | 0 | 0 | 0 | 0 | 0 | 0 | 1000 | 0 | 0 | 0 | 0 | 0 | 0 | 0 | 0 | 0 | 0 | 0 | 0 | 0 | 0 | 0 | 0 | 0 | 0 | 0 | 0 | 0 | 0 | 0 | 0 | 0 | 0 | 0 | 0 | 0 | 0 | 0 | 0 | 0 | 0 | 0 | 0 | 0 | 0 | 0 | 0 | 0 | 0 | 0 | 0 | 0 | 0 | 0 | 0 | 0 | 0 | 0 | 0 | 0 | 0 | 0 | 0 | 0 | 0 | 0 | 0 | 0 | 0 | 0 | 0 | 0 | 0
Use stage | Refurbishment | No | 0 | 0 | 0 | 0 | 0 | 0 | 0 | 0 | 0 | 0 | 0 | 0 | 0 | 0 | 0 | 0 | 0 | 0 | 0 | 0 | 0 | 0 | 0 | 0 | 0 | 0 | 0 | 0 | 0 | 0 | 0 | 0 | 0 | 0 | 0 | 0 | 0 | 0 | 0 | 0 | 0 | 0 | 0 | 0 | 0 | 0 | 0 | 0 | 0 | 0 | 0 | 0 | 0 | 0 | 0 | 0 | 0 | 0 | 0 | 0 | 0 | 0 | 0 | 0 | 0 | 0 | 0 | 0 | 0 | 0 | 0 | 0 | 0 | 0 | 0 | 0 | 0 | 0 | 0 | 0 | 0
End of life stage | Deconstruction | Yes | 0 | 0 | 0 | 0 | 0 | 0 | 0 | 0 | 0 | 0 | 0 | 0 | 0 | 0 | 0 | 0 | 0 | 0 | 0 | 0 | 500 | 500 | 0 | 0 | 0 | 0 | 0 | 0 | 0 | 0 | 0 | 0 | 0 | 0 | 0 | 0 | 0 | 0 | 0 | 0 | 0 | 0 | 0 | 0 | 0 | 0 | 0 | 0 | 0 | 0 | 0 | 0 | 0 | 0 | 0 | 0 | 0 | 0 | 0 | 0 | 0 | 0 | 0 | 0 | 0 | 0 | 0 | 0 | 0 | 0 | 0 | 0 | 0 | 0 | 0 | 0 | 0 | 0 | 0 | 0 | 0
End of life stage | Transport | Yes | 0 | 0 | 0 | 0 | 0 | 0 | 0 | 0 | 0 | 0 | 0 | 0 | 0 | 0 | 0 | 0 | 0 | 0 | 0 | 0 | 100 | 100 | 0 | 0 | 0 | 0 | 0 | 0 | 0 | 0 | 0 | 0 | 0 | 0 | 0 | 0 | 0 | 0 | 0 | 0 | 0 | 0 | 0 | 0 | 0 | 0 | 0 | 0 | 0 | 0 | 0 | 0 | 0 | 0 | 0 | 0 | 0 | 0 | 0 | 0 | 0 | 0 | 0 | 0 | 0 | 0 | 0 | 0 | 0 | 0 | 0 | 0 | 0 | 0 | 0 | 0 | 0 | 0 | 0 | 0 | 0
End of life stage | Waste processing for recovery | Yes | 0 | 0 | 0 | 0 | 0 | 0 | 0 | 0 | 0 | 0 | 0 | 0 | 0 | 0 | 0 | 0 | 0 | 0 | 0 | 0 | 0 | 20 | 20 | 0 | 0 | 0 | 0 | 0 | 0 | 0 | 0 | 0 | 0 | 0 | 0 | 0 | 0 | 0 | 0 | 0 | 0 | 0 | 0 | 0 | 0 | 0 | 0 | 0 | 0 | 0 | 0 | 0 | 0 | 0 | 0 | 0 | 0 | 0 | 0 | 0 | 0 | 0 | 0 | 0 | 0 | 0 | 0 | 0 | 0 | 0 | 0 | 0 | 0 | 0 | 0 | 0 | 0 | 0 | 0 | 0 | 0
End of life stage | Disposal | Yes | 0 | 0 | 0 | 0 | 0 | 0 | 0 | 0 | 0 | 0 | 0 | 0 | 0 | 0 | 0 | 0 | 0 | 0 | 0 | 0 | 200 | 200 | 0 | 0 | 0 | 0 | 0 | 0 | 0 | 0 | 0 | 0 | 0 | 0 | 0 | 0 | 0 | 0 | 0 | 0 | 0 | 0 | 0 | 0 | 0 | 0 | 0 | 0 | 0 | 0 | 0 | 0 | 0 | 0 | 0 | 0 | 0 | 0 | 0 | 0 | 0 | 0 | 0 | 0 | 0 | 0 | 0 | 0 | 0 | 0 | 0 | 0 | 0 | 0 | 0 | 0 | 0 | 0 | 0 | 0 | 0
Option/Design Feature 2
Life Cycle Stage | Life Cycle Sub-Stage | Include? | 2020 | 2021 | 2022 | 2023 | 2024 | 2025 | 2026 | 2027 | 2028 | 2029 | 2030 | 2031 | 2032 | 2033 | 2034 | 2035 | 2036 | 2037 | 2038 | 2039 | 2040 | 2041 | 2042 | 2043 | 2044 | 2045 | 2046 | 2047 | 2048 | 2049 | 2050 | 2051 | 2052 | 2053 | 2054 | 2055 | 2056 | 2057 | 2058 | 2059 | 2060 | 2061 | 2062 | 2063 | 2064 | 2065 | 2066 | 2067 | 2068 | 2069 | 2070 | 2071 | 2072 | 2073 | 2074 | 2075 | 2076 | 2077 | 2078 | 2079 | 2080 | 2081 | 2082 | 2083 | 2084 | 2085 | 2086 | 2087 | 2088 | 2089 | 2090 | 2091 | 2092 | 2093 | 2094 | 2095 | 2096 | 2097 | 2098 | 2099 | 2100
Before use | Preliminary studies, consultations | No | 0 | 0 | 0 | 0 | 0 | 0 | 0 | 0 | 0 | 0 | 0 | 0 | 0 | 0 | 0 | 0 | 0 | 0 | 0 | 0 | 0 | 0 | 0 | 0 | 0 | 0 | 0 | 0 | 0 | 0 | 0 | 0 | 0 | 0 | 0 | 0 | 0 | 0 | 0 | 0 | 0 | 0 | 0 | 0 | 0 | 0 | 0 | 0 | 0 | 0 | 0 | 0 | 0 | 0 | 0 | 0 | 0 | 0 | 0 | 0 | 0 | 0 | 0 | 0 | 0 | 0 | 0 | 0 | 0 | 0 | 0 | 0 | 0 | 0 | 0 | 0 | 0 | 0 | 0 | 0 | 0
Before use | Raw material supply | Yes | 0 | 0 | 2000 | 0 | 0 | 0 | 0 | 0 | 0 | 0 | 0 | 0 | 0 | 0 | 0 | 0 | 0 | 0 | 0 | 0 | 0 | 0 | 0 | 0 | 0 | 0 | 0 | 0 | 0 | 0 | 0 | 0 | 0 | 0 | 0 | 0 | 0 | 0 | 0 | 0 | 0 | 0 | 0 | 0 | 0 | 0 | 0 | 0 | 0 | 0 | 0 | 0 | 0 | 0 | 0 | 0 | 0 | 0 | 0 | 0 | 0 | 0 | 0 | 0 | 0 | 0 | 0 | 0 | 0 | 0 | 0 | 0 | 0 | 0 | 0 | 0 | 0 | 0 | 0 | 0 | 0
Before use | Transport | Yes | 0 | 0 | 500 | 0 | 0 | 0 | 0 | 0 | 0 | 0 | 0 | 0 | 0 | 0 | 0 | 0 | 0 | 0 | 0 | 0 | 0 | 0 | 0 | 0 | 0 | 0 | 0 | 0 | 0 | 0 | 0 | 0 | 0 | 0 | 0 | 0 | 0 | 0 | 0 | 0 | 0 | 0 | 0 | 0 | 0 | 0 | 0 | 0 | 0 | 0 | 0 | 0 | 0 | 0 | 0 | 0 | 0 | 0 | 0 | 0 | 0 | 0 | 0 | 0 | 0 | 0 | 0 | 0 | 0 | 0 | 0 | 0 | 0 | 0 | 0 | 0 | 0 | 0 | 0 | 0 | 0
Before use | Manufacture | Yes | 0 | 0 | 0 | 0 | 0 | 0 | 0 | 0 | 0 | 0 | 0 | 0 | 0 | 0 | 0 | 0 | 0 | 0 | 0 | 0 | 0 | 0 | 0 | 0 | 0 | 0 | 0 | 0 | 0 | 0 | 0 | 0 | 0 | 0 | 0 | 0 | 0 | 0 | 0 | 0 | 0 | 0 | 0 | 0 | 0 | 0 | 0 | 0 | 0 | 0 | 0 | 0 | 0 | 0 | 0 | 0 | 0 | 0 | 0 | 0 | 0 | 0 | 0 | 0 | 0 | 0 | 0 | 0 | 0 | 0 | 0 | 0 | 0 | 0 | 0 | 0 | 0 | 0 | 0 | 0 | 0
Before use | Transport to works site | Yes | 0 | 0 | 100 | 0 | 0 | 0 | 0 | 0 | 0 | 0 | 0 | 0 | 0 | 0 | 0 | 0 | 0 | 0 | 0 | 0 | 0 | 0 | 0 | 0 | 0 | 0 | 0 | 0 | 0 | 0 | 0 | 0 | 0 | 0 | 0 | 0 | 0 | 0 | 0 | 0 | 0 | 0 | 0 | 0 | 0 | 0 | 0 | 0 | 0 | 0 | 0 | 0 | 0 | 0 | 0 | 0 | 0 | 0 | 0 | 0 | 0 | 0 | 0 | 0 | 0 | 0 | 0 | 0 | 0 | 0 | 0 | 0 | 0 | 0 | 0 | 0 | 0 | 0 | 0 | 0 | 0
Before use | Construction / installation processes | Yes | 0 | 0 | 800 | 0 | 0 | 0 | 0 | 0 | 0 | 0 | 0 | 0 | 0 | 0 | 0 | 0 | 0 | 0 | 0 | 0 | 0 | 0 | 0 | 0 | 0 | 0 | 0 | 0 | 0 | 0 | 0 | 0 | 0 | 0 | 0 | 0 | 0 | 0 | 0 | 0 | 0 | 0 | 0 | 0 | 0 | 0 | 0 | 0 | 0 | 0 | 0 | 0 | 0 | 0 | 0 | 0 | 0 | 0 | 0 | 0 | 0 | 0 | 0 | 0 | 0 | 0 | 0 | 0 | 0 | 0 | 0 | 0 | 0 | 0 | 0 | 0 | 0 | 0 | 0 | 0 | 0
Use stage | Use | Yes | 0 | 0 | 0 | 250 | 250 | 250 | 250 | 250 | 250 | 250 | 250 | 250 | 250 | 250 | 250 | 250 | 250 | 250 | 250 | 0 | 0 | 0 | 0 | 0 | 0 | 0 | 0 | 0 | 0 | 0 | 0 | 0 | 0 | 0 | 0 | 0 | 0 | 0 | 0 | 0 | 0 | 0 | 0 | 0 | 0 | 0 | 0 | 0 | 0 | 0 | 0 | 0 | 0 | 0 | 0 | 0 | 0 | 0 | 0 | 0 | 0 | 0 | 0 | 0 | 0 | 0 | 0 | 0 | 0 | 0 | 0 | 0 | 0 | 0 | 0 | 0 | 0 | 0 | 0 | 0 | 0
Use stage | Manufacture | Yes | 0 | 0 | 0 | 10 | 10 | 10 | 10 | 10 | 10 | 10 | 10 | 10 | 10 | 10 | 10 | 10 | 10 | 10 | 10 | 0 | 0 | 0 | 0 | 0 | 0 | 0 | 0 | 0 | 0 | 0 | 0 | 0 | 0 | 0 | 0 | 0 | 0 | 0 | 0 | 0 | 0 | 0 | 0 | 0 | 0 | 0 | 0 | 0 | 0 | 0 | 0 | 0 | 0 | 0 | 0 | 0 | 0 | 0 | 0 | 0 | 0 | 0 | 0 | 0 | 0 | 0 | 0 | 0 | 0 | 0 | 0 | 0 | 0 | 0 | 0 | 0 | 0 | 0 | 0 | 0 | 0
Use stage | Repair | Yes | 0 | 0 | 0 | 0 | 0 | 50 | 0 | 0 | 50 | 0 | 0 | 50 | 0 | 0 | 0 | 0 | 50 | 0 | 0 | 0 | 0 | 0 | 0 | 0 | 0 | 0 | 0 | 0 | 0 | 0 | 0 | 0 | 0 | 0 | 0 | 0 | 0 | 0 | 0 | 0 | 0 | 0 | 0 | 0 | 0 | 0 | 0 | 0 | 0 | 0 | 0 | 0 | 0 | 0 | 0 | 0 | 0 | 0 | 0 | 0 | 0 | 0 | 0 | 0 | 0 | 0 | 0 | 0 | 0 | 0 | 0 | 0 | 0 | 0 | 0 | 0 | 0 | 0 | 0 | 0 | 0
Use stage | Replacement | Yes | 0 | 0 | 0 | 0 | 0 | 0 | 0 | 0 | 0 | 0 | 0 | 0 | 0 | 0 | 1000 | 0 | 0 | 0 | 0 | 0 | 0 | 0 | 0 | 0 | 0 | 0 | 0 | 0 | 0 | 0 | 0 | 0 | 0 | 0 | 0 | 0 | 0 | 0 | 0 | 0 | 0 | 0 | 0 | 0 | 0 | 0 | 0 | 0 | 0 | 0 | 0 | 0 | 0 | 0 | 0 | 0 | 0 | 0 | 0 | 0 | 0 | 0 | 0 | 0 | 0 | 0 | 0 | 0 | 0 | 0 | 0 | 0 | 0 | 0 | 0 | 0 | 0 | 0 | 0 | 0 | 0
Use stage | Refurbishment | No | 0 | 0 | 0 | 0 | 0 | 0 | 0 | 0 | 0 | 0 | 0 | 0 | 0 | 0 | 0 | 0 | 0 | 0 | 0 | 0 | 0 | 0 | 0 | 0 | 0 | 0 | 0 | 0 | 0 | 0 | 0 | 0 | 0 | 0 | 0 | 0 | 0 | 0 | 0 | 0 | 0 | 0 | 0 | 0 | 0 | 0 | 0 | 0 | 0 | 0 | 0 | 0 | 0 | 0 | 0 | 0 | 0 | 0 | 0 | 0 | 0 | 0 | 0 | 0 | 0 | 0 | 0 | 0 | 0 | 0 | 0 | 0 | 0 | 0 | 0 | 0 | 0 | 0 | 0 | 0 | 0
End of life stage | Deconstruction | Yes | 0 | 0 | 0 | 0 | 0 | 0 | 0 | 0 | 0 | 0 | 0 | 0 | 0 | 0 | 0 | 0 | 0 | 0 | 0 | 0 | 500 | 500 | 0 | 0 | 0 | 0 | 0 | 0 | 0 | 0 | 0 | 0 | 0 | 0 | 0 | 0 | 0 | 0 | 0 | 0 | 0 | 0 | 0 | 0 | 0 | 0 | 0 | 0 | 0 | 0 | 0 | 0 | 0 | 0 | 0 | 0 | 0 | 0 | 0 | 0 | 0 | 0 | 0 | 0 | 0 | 0 | 0 | 0 | 0 | 0 | 0 | 0 | 0 | 0 | 0 | 0 | 0 | 0 | 0 | 0 | 0
End of life stage | Transport | Yes | 0 | 0 | 0 | 0 | 0 | 0 | 0 | 0 | 0 | 0 | 0 | 0 | 0 | 0 | 0 | 0 | 0 | 0 | 0 | 0 | 100 | 100 | 0 | 0 | 0 | 0 | 0 | 0 | 0 | 0 | 0 | 0 | 0 | 0 | 0 | 0 | 0 | 0 | 0 | 0 | 0 | 0 | 0 | 0 | 0 | 0 | 0 | 0 | 0 | 0 | 0 | 0 | 0 | 0 | 0 | 0 | 0 | 0 | 0 | 0 | 0 | 0 | 0 | 0 | 0 | 0 | 0 | 0 | 0 | 0 | 0 | 0 | 0 | 0 | 0 | 0 | 0 | 0 | 0 | 0 | 0
End of life stage | Waste processing for recovery | Yes | 0 | 0 | 0 | 0 | 0 | 0 | 0 | 0 | 0 | 0 | 0 | 0 | 0 | 0 | 0 | 0 | 0 | 0 | 0 | 0 | 0 | 20 | 20 | 0 | 0 | 0 | 0 | 0 | 0 | 0 | 0 | 0 | 0 | 0 | 0 | 0 | 0 | 0 | 0 | 0 | 0 | 0 | 0 | 0 | 0 | 0 | 0 | 0 | 0 | 0 | 0 | 0 | 0 | 0 | 0 | 0 | 0 | 0 | 0 | 0 | 0 | 0 | 0 | 0 | 0 | 0 | 0 | 0 | 0 | 0 | 0 | 0 | 0 | 0 | 0 | 0 | 0 | 0 | 0 | 0 | 0
End of life stage | Disposal | Yes | 0 | 0 | 0 | 0 | 0 | 0 | 0 | 0 | 0 | 0 | 0 | 0 | 0 | 0 | 0 | 0 | 0 | 0 | 0 | 0 | 200 | 200 | 0 | 0 | 0 | 0 | 0 | 0 | 0 | 0 | 0 | 0 | 0 | 0 | 0 | 0 | 0 | 0 | 0 | 0 | 0 | 0 | 0 | 0 | 0 | 0 | 0 | 0 | 0 | 0 | 0 | 0 | 0 | 0 | 0 | 0 | 0 | 0 | 0 | 0 | 0 | 0 | 0 | 0 | 0 | 0 | 0 | 0 | 0 | 0 | 0 | 0 | 0 | 0 | 0 | 0 | 0 | 0 | 0 | 0 | 0
Option/Design Feature 3
Life Cycle Stage | Life Cycle Sub-Stage | Include? | 2020 | 2021 | 2022 | 2023 | 2024 | 2025 | 2026 | 2027 | 2028 | 2029 | 2030 | 2031 | 2032 | 2033 | 2034 | 2035 | 2036 | 2037 | 2038 | 2039 | 2040 | 2041 | 2042 | 2043 | 2044 | 2045 | 2046 | 2047 | 2048 | 2049 | 2050 | 2051 | 2052 | 2053 | 2054 | 2055 | 2056 | 2057 | 2058 | 2059 | 2060 | 2061 | 2062 | 2063 | 2064 | 2065 | 2066 | 2067 | 2068 | 2069 | 2070 | 2071 | 2072 | 2073 | 2074 | 2075 | 2076 | 2077 | 2078 | 2079 | 2080 | 2081 | 2082 | 2083 | 2084 | 2085 | 2086 | 2087 | 2088 | 2089 | 2090 | 2091 | 2092 | 2093 | 2094 | 2095 | 2096 | 2097 | 2098 | 2099 | 2100
Before use | Preliminary studies, consultations | Yes | 0 | 0 | 10000 | 10000 | 10000 | 10000 | 5000 | 5000 | 0 | 0 | 0 | 0 | 0 | 0 | 0 | 0 | 0 | 0 | 0 | 0 | 0 | 0 | 0 | 0 | 0 | 0 | 0 | 0 | 0 | 0 | 0 | 0 | 0 | 0 | 0 | 0 | 0 | 0 | 0 | 0 | 0 | 0 | 0 | 0 | 0 | 0 | 0 | 0 | 0 | 0 | 0 | 0 | 0 | 0 | 0 | 0 | 0 | 0 | 0 | 0 | 0 | 0 | 0 | 0 | 0 | 0 | 0 | 0 | 0 | 0 | 0 | 0 | 0 | 0 | 0 | 0 | 0 | 0 | 0 | 0 | 0
Before use | Raw material supply | Yes | 0 | 0 | 5000 | 5000 | 5000 | 5000 | 2500 | 2500 | 0 | 0 | 0 | 0 | 0 | 0 | 0 | 0 | 0 | 0 | 0 | 0 | 0 | 0 | 0 | 0 | 0 | 0 | 0 | 0 | 0 | 0 | 0 | 0 | 0 | 0 | 0 | 0 | 0 | 0 | 0 | 0 | 0 | 0 | 0 | 0 | 0 | 0 | 0 | 0 | 0 | 0 | 0 | 0 | 0 | 0 | 0 | 0 | 0 | 0 | 0 | 0 | 0 | 0 | 0 | 0 | 0 | 0 | 0 | 0 | 0 | 0 | 0 | 0 | 0 | 0 | 0 | 0 | 0 | 0 | 0 | 0 | 0
Before use | Transport | No | 0 | 0 | 2000 | 2000 | 2000 | 2000 | 1000 | 1000 | 0 | 0 | 0 | 0 | 0 | 0 | 0 | 0 | 0 | 0 | 0 | 0 | 0 | 0 | 0 | 0 | 0 | 0 | 0 | 0 | 0 | 0 | 0 | 0 | 0 | 0 | 0 | 0 | 0 | 0 | 0 | 0 | 0 | 0 | 0 | 0 | 0 | 0 | 0 | 0 | 0 | 0 | 0 | 0 | 0 | 0 | 0 | 0 | 0 | 0 | 0 | 0 | 0 | 0 | 0 | 0 | 0 | 0 | 0 | 0 | 0 | 0 | 0 | 0 | 0 | 0 | 0 | 0 | 0 | 0 | 0 | 0 | 0
Before use | Manufacture | Yes | 0 | 0 | 5000 | 5000 | 5000 | 5000 | 2500 | 2500 | 0 | 0 | 0 | 0 | 0 | 0 | 0 | 0 | 0 | 0 | 0 | 0 | 0 | 0 | 0 | 0 | 0 | 0 | 0 | 0 | 0 | 0 | 0 | 0 | 0 | 0 | 0 | 0 | 0 | 0 | 0 | 0 | 0 | 0 | 0 | 0 | 0 | 0 | 0 | 0 | 0 | 0 | 0 | 0 | 0 | 0 | 0 | 0 | 0 | 0 | 0 | 0 | 0 | 0 | 0 | 0 | 0 | 0 | 0 | 0 | 0 | 0 | 0 | 0 | 0 | 0 | 0 | 0 | 0 | 0 | 0 | 0 | 0
Before use | Transport to works site | Yes | 0 | 0 | 1000 | 1000 | 1000 | 1000 | 500 | 500 | 0 | 0 | 0 | 0 | 0 | 0 | 0 | 0 | 0 | 0 | 0 | 0 | 0 | 0 | 0 | 0 | 0 | 0 | 0 | 0 | 0 | 0 | 0 | 0 | 0 | 0 | 0 | 0 | 0 | 0 | 0 | 0 | 0 | 0 | 0 | 0 | 0 | 0 | 0 | 0 | 0 | 0 | 0 | 0 | 0 | 0 | 0 | 0 | 0 | 0 | 0 | 0 | 0 | 0 | 0 | 0 | 0 | 0 | 0 | 0 | 0 | 0 | 0 | 0 | 0 | 0 | 0 | 0 | 0 | 0 | 0 | 0 | 0
Before use | Construction / installation processes | Yes | 0 | 0 | 800 | 800 | 800 | 800 | 400 | 400 | 0 | 0 | 0 | 0 | 0 | 0 | 0 | 0 | 0 | 0 | 0 | 0 | 0 | 0 | 0 | 0 | 0 | 0 | 0 | 0 | 0 | 0 | 0 | 0 | 0 | 0 | 0 | 0 | 0 | 0 | 0 | 0 | 0 | 0 | 0 | 0 | 0 | 0 | 0 | 0 | 0 | 0 | 0 | 0 | 0 | 0 | 0 | 0 | 0 | 0 | 0 | 0 | 0 | 0 | 0 | 0 | 0 | 0 | 0 | 0 | 0 | 0 | 0 | 0 | 0 | 0 | 0 | 0 | 0 | 0 | 0 | 0 | 0
Use stage | Use | Yes | 0 | 0 | 0 | 0 | 0 | 1500 | 3000 | 3000 | 3000 | 3000 | 3000 | 3000 | 3000 | 3000 | 3000 | 3000 | 3000 | 3000 | 3000 | 3000 | 3000 | 1500 | 1500 | 0 | 0 | 0 | 0 | 0 | 0 | 0 | 0 | 0 | 0 | 0 | 0 | 0 | 0 | 0 | 0 | 0 | 0 | 0 | 0 | 0 | 0 | 0 | 0 | 0 | 0 | 0 | 0 | 0 | 0 | 0 | 0 | 0 | 0 | 0 | 0 | 0 | 0 | 0 | 0 | 0 | 0 | 0 | 0 | 0 | 0 | 0 | 0 | 0 | 0 | 0 | 0 | 0 | 0 | 0 | 0 | 0 | 0
Use stage | Manufature | Yes | 0 | 0 | 0 | 0 | 0 | 2000 | 4000 | 4000 | 4000 | 4000 | 4000 | 4000 | 4000 | 4000 | 4000 | 4000 | 4000 | 4000 | 4000 | 4000 | 4000 | 2000 | 2000 | 0 | 0 | 0 | 0 | 0 | 0 | 0 | 0 | 0 | 0 | 0 | 0 | 0 | 0 | 0 | 0 | 0 | 0 | 0 | 0 | 0 | 0 | 0 | 0 | 0 | 0 | 0 | 0 | 0 | 0 | 0 | 0 | 0 | 0 | 0 | 0 | 0 | 0 | 0 | 0 | 0 | 0 | 0 | 0 | 0 | 0 | 0 | 0 | 0 | 0 | 0 | 0 | 0 | 0 | 0 | 0 | 0 | 0
Use stage | Repair | Yes | 0 | 0 | 0 | 0 | 0 | 1000 | 2000 | 2000 | 2000 | 2000 | 2000 | 2000 | 2000 | 2000 | 2000 | 2000 | 2000 | 2000 | 2000 | 2000 | 2000 | 1000 | 1000 | 0 | 0 | 0 | 0 | 0 | 0 | 0 | 0 | 0 | 0 | 0 | 0 | 0 | 0 | 0 | 0 | 0 | 0 | 0 | 0 | 0 | 0 | 0 | 0 | 0 | 0 | 0 | 0 | 0 | 0 | 0 | 0 | 0 | 0 | 0 | 0 | 0 | 0 | 0 | 0 | 0 | 0 | 0 | 0 | 0 | 0 | 0 | 0 | 0 | 0 | 0 | 0 | 0 | 0 | 0 | 0 | 0 | 0
Use stage | Replacement | Yes | 0 | 0 | 0 | 0 | 0 | 500 | 1000 | 1000 | 1000 | 1000 | 1000 | 1000 | 1000 | 1000 | 1000 | 1000 | 1000 | 1000 | 1000 | 1000 | 1000 | 500 | 500 | 0 | 0 | 0 | 0 | 0 | 0 | 0 | 0 | 0 | 0 | 0 | 0 | 0 | 0 | 0 | 0 | 0 | 0 | 0 | 0 | 0 | 0 | 0 | 0 | 0 | 0 | 0 | 0 | 0 | 0 | 0 | 0 | 0 | 0 | 0 | 0 | 0 | 0 | 0 | 0 | 0 | 0 | 0 | 0 | 0 | 0 | 0 | 0 | 0 | 0 | 0 | 0 | 0 | 0 | 0 | 0 | 0 | 0
Use stage | Refurbishment | Yes | 0 | 0 | 0 | 0 | 0 | 3000 | 6000 | 6000 | 6000 | 6000 | 6000 | 6000 | 6000 | 6000 | 6000 | 6000 | 6000 | 6000 | 6000 | 6000 | 6000 | 3000 | 3000 | 0 | 0 | 0 | 0 | 0 | 0 | 0 | 0 | 0 | 0 | 0 | 0 | 0 | 0 | 0 | 0 | 0 | 0 | 0 | 0 | 0 | 0 | 0 | 0 | 0 | 0 | 0 | 0 | 0 | 0 | 0 | 0 | 0 | 0 | 0 | 0 | 0 | 0 | 0 | 0 | 0 | 0 | 0 | 0 | 0 | 0 | 0 | 0 | 0 | 0 | 0 | 0 | 0 | 0 | 0 | 0 | 0 | 0
End of life stage | Deconstruction | Yes | 0 | 0 | 0 | 0 | 0 | 0 | 0 | 0 | 0 | 0 | 0 | 0 | 0 | 0 | 0 | 0 | 0 | 0 | 0 | 0 | 1000 | 2000 | 2000 | 2000 | 2000 | 2000 | 2000 | 2000 | 2000 | 2000 | 2000 | 2000 | 2000 | 2000 | 2000 | 2000 | 2000 | 2000 | 2000 | 2000 | 2000 | 2000 | 2000 | 2000 | 2000 | 2000 | 2000 | 2000 | 2000 | 2000 | 2000 | 2000 | 2000 | 2000 | 2000 | 2000 | 2000 | 2000 | 2000 | 2000 | 2000 | 2000 | 2000 | 2000 | 2000 | 2000 | 2000 | 2000 | 2000 | 2000 | 2000 | 2000 | 2000 | 2000 | 2000 | 2000 | 2000 | 2000 | 2000 | 2000 | 2000
End of life stage | Transport | No | 0 | 0 | 0 | 0 | 0 | 0 | 0 | 0 | 0 | 0 | 0 | 0 | 0 | 0 | 0 | 0 | 0 | 0 | 0 | 0 | 2000 | 4000 | 4000 | 4000 | 4000 | 4000 | 4000 | 4000 | 4000 | 4000 | 4000 | 4000 | 4000 | 4000 | 4000 | 4000 | 4000 | 4000 | 4000 | 4000 | 4000 | 4000 | 4000 | 4000 | 4000 | 4000 | 4000 | 4000 | 4000 | 4000 | 4000 | 4000 | 4000 | 4000 | 4000 | 4000 | 4000 | 4000 | 4000 | 4000 | 4000 | 4000 | 4000 | 4000 | 4000 | 4000 | 4000 | 4000 | 4000 | 4000 | 4000 | 4000 | 4000 | 4000 | 4000 | 4000 | 4000 | 4000 | 4000 | 4000 | 4000
End of life stage | Waste processing for recovery | Yes | 0 | 0 | 0 | 0 | 0 | 0 | 0 | 0 | 0 | 0 | 0 | 0 | 0 | 0 | 0 | 0 | 0 | 0 | 0 | 0 | 1000 | 2000 | 2000 | 2000 | 2000 | 2000 | 2000 | 2000 | 2000 | 2000 | 2000 | 2000 | 2000 | 2000 | 2000 | 2000 | 2000 | 2000 | 2000 | 2000 | 2000 | 2000 | 2000 | 2000 | 2000 | 2000 | 2000 | 2000 | 2000 | 2000 | 2000 | 2000 | 2000 | 2000 | 2000 | 2000 | 2000 | 2000 | 2000 | 2000 | 2000 | 2000 | 2000 | 2000 | 2000 | 2000 | 2000 | 2000 | 2000 | 2000 | 2000 | 2000 | 2000 | 2000 | 2000 | 2000 | 2000 | 2000 | 2000 | 2000 | 2000
End of life stage | Disposal | Yes | 0 | 0 | 0 | 0 | 0 | 0 | 0 | 0 | 0 | 0 | 0 | 0 | 0 | 0 | 0 | 0 | 0 | 0 | 0 | 0 | 1500 | 3000 | 3000 | 3000 | 3000 | 3000 | 3000 | 3000 | 3000 | 3000 | 3000 | 3000 | 3000 | 3000 | 3000 | 3000 | 3000 | 3000 | 3000 | 3000 | 3000 | 3000 | 3000 | 3000 | 3000 | 3000 | 3000 | 3000 | 3000 | 3000 | 3000 | 3000 | 3000 | 3000 | 3000 | 3000 | 3000 | 3000 | 3000 | 3000 | 3000 | 3000 | 3000 | 3000 | 3000 | 3000 | 3000 | 3000 | 3000 | 3000 | 3000 | 3000 | 3000 | 3000 | 3000 | 3000 | 3000 | 3000 | 3000 | 3000 | 3000
Option/Design Feature 4
Life Cycle Stage | Life Cycle Sub-Stage | Include? | 2020 | 2021 | 2022 | 2023 | 2024 | 2025 | 2026 | 2027 | 2028 | 2029 | 2030 | 2031 | 2032 | 2033 | 2034 | 2035 | 2036 | 2037 | 2038 | 2039 | 2040 | 2041 | 2042 | 2043 | 2044 | 2045 | 2046 | 2047 | 2048 | 2049 | 2050 | 2051 | 2052 | 2053 | 2054 | 2055 | 2056 | 2057 | 2058 | 2059 | 2060 | 2061 | 2062 | 2063 | 2064 | 2065 | 2066 | 2067 | 2068 | 2069 | 2070 | 2071 | 2072 | 2073 | 2074 | 2075 | 2076 | 2077 | 2078 | 2079 | 2080 | 2081 | 2082 | 2083 | 2084 | 2085 | 2086 | 2087 | 2088 | 2089 | 2090 | 2091 | 2092 | 2093 | 2094 | 2095 | 2096 | 2097 | 2098 | 2099 | 2100
Before use | Preliminary studies, consultations | Yes | 0 | 0 | 10000 | 10000 | 10000 | 10000 | 5000 | 5000 | 0 | 0 | 0 | 0 | 0 | 0 | 0 | 0 | 0 | 0 | 0 | 0 | 0 | 0 | 0 | 0 | 0 | 0 | 0 | 0 | 0 | 0 | 0 | 0 | 0 | 0 | 0 | 0 | 0 | 0 | 0 | 0 | 0 | 0 | 0 | 0 | 0 | 0 | 0 | 0 | 0 | 0 | 0 | 0 | 0 | 0 | 0 | 0 | 0 | 0 | 0 | 0 | 0 | 0 | 0 | 0 | 0 | 0 | 0 | 0 | 0 | 0 | 0 | 0 | 0 | 0 | 0 | 0 | 0 | 0 | 0 | 0 | 0
Before use | Raw material supply | Yes | 0 | 0 | 5000 | 5000 | 5000 | 5000 | 2500 | 2500 | 0 | 0 | 0 | 0 | 0 | 0 | 0 | 0 | 0 | 0 | 0 | 0 | 0 | 0 | 0 | 0 | 0 | 0 | 0 | 0 | 0 | 0 | 0 | 0 | 0 | 0 | 0 | 0 | 0 | 0 | 0 | 0 | 0 | 0 | 0 | 0 | 0 | 0 | 0 | 0 | 0 | 0 | 0 | 0 | 0 | 0 | 0 | 0 | 0 | 0 | 0 | 0 | 0 | 0 | 0 | 0 | 0 | 0 | 0 | 0 | 0 | 0 | 0 | 0 | 0 | 0 | 0 | 0 | 0 | 0 | 0 | 0 | 0
Before use | Transport | No | 0 | 0 | 2000 | 2000 | 2000 | 2000 | 1000 | 1000 | 0 | 0 | 0 | 0 | 0 | 0 | 0 | 0 | 0 | 0 | 0 | 0 | 0 | 0 | 0 | 0 | 0 | 0 | 0 | 0 | 0 | 0 | 0 | 0 | 0 | 0 | 0 | 0 | 0 | 0 | 0 | 0 | 0 | 0 | 0 | 0 | 0 | 0 | 0 | 0 | 0 | 0 | 0 | 0 | 0 | 0 | 0 | 0 | 0 | 0 | 0 | 0 | 0 | 0 | 0 | 0 | 0 | 0 | 0 | 0 | 0 | 0 | 0 | 0 | 0 | 0 | 0 | 0 | 0 | 0 | 0 | 0 | 0
Before use | Manufacture | Yes | 0 | 0 | 5000 | 5000 | 5000 | 5000 | 2500 | 2500 | 0 | 0 | 0 | 0 | 0 | 0 | 0 | 0 | 0 | 0 | 0 | 0 | 0 | 0 | 0 | 0 | 0 | 0 | 0 | 0 | 0 | 0 | 0 | 0 | 0 | 0 | 0 | 0 | 0 | 0 | 0 | 0 | 0 | 0 | 0 | 0 | 0 | 0 | 0 | 0 | 0 | 0 | 0 | 0 | 0 | 0 | 0 | 0 | 0 | 0 | 0 | 0 | 0 | 0 | 0 | 0 | 0 | 0 | 0 | 0 | 0 | 0 | 0 | 0 | 0 | 0 | 0 | 0 | 0 | 0 | 0 | 0 | 0
Before use | Transport to works site | Yes | 0 | 0 | 1000 | 1000 | 1000 | 1000 | 500 | 500 | 0 | 0 | 0 | 0 | 0 | 0 | 0 | 0 | 0 | 0 | 0 | 0 | 0 | 0 | 0 | 0 | 0 | 0 | 0 | 0 | 0 | 0 | 0 | 0 | 0 | 0 | 0 | 0 | 0 | 0 | 0 | 0 | 0 | 0 | 0 | 0 | 0 | 0 | 0 | 0 | 0 | 0 | 0 | 0 | 0 | 0 | 0 | 0 | 0 | 0 | 0 | 0 | 0 | 0 | 0 | 0 | 0 | 0 | 0 | 0 | 0 | 0 | 0 | 0 | 0 | 0 | 0 | 0 | 0 | 0 | 0 | 0 | 0
Before use | Construction / installation processes | Yes | 0 | 0 | 800 | 800 | 800 | 800 | 400 | 400 | 0 | 0 | 0 | 0 | 0 | 0 | 0 | 0 | 0 | 0 | 0 | 0 | 0 | 0 | 0 | 0 | 0 | 0 | 0 | 0 | 0 | 0 | 0 | 0 | 0 | 0 | 0 | 0 | 0 | 0 | 0 | 0 | 0 | 0 | 0 | 0 | 0 | 0 | 0 | 0 | 0 | 0 | 0 | 0 | 0 | 0 | 0 | 0 | 0 | 0 | 0 | 0 | 0 | 0 | 0 | 0 | 0 | 0 | 0 | 0 | 0 | 0 | 0 | 0 | 0 | 0 | 0 | 0 | 0 | 0 | 0 | 0 | 0
Use stage | Use | Yes | 0 | 0 | 0 | 0 | 0 | 1500 | 3000 | 3000 | 3000 | 3000 | 3000 | 3000 | 3000 | 3000 | 3000 | 3000 | 3000 | 3000 | 3000 | 3000 | 3000 | 1500 | 1500 | 0 | 0 | 0 | 0 | 0 | 0 | 0 | 0 | 0 | 0 | 0 | 0 | 0 | 0 | 0 | 0 | 0 | 0 | 0 | 0 | 0 | 0 | 0 | 0 | 0 | 0 | 0 | 0 | 0 | 0 | 0 | 0 | 0 | 0 | 0 | 0 | 0 | 0 | 0 | 0 | 0 | 0 | 0 | 0 | 0 | 0 | 0 | 0 | 0 | 0 | 0 | 0 | 0 | 0 | 0 | 0 | 0 | 0
Use stage | Manufature | Yes | 0 | 0 | 0 | 0 | 0 | 2000 | 4000 | 4000 | 4000 | 4000 | 4000 | 4000 | 4000 | 4000 | 4000 | 4000 | 4000 | 4000 | 4000 | 4000 | 4000 | 2000 | 2000 | 0 | 0 | 0 | 0 | 0 | 0 | 0 | 0 | 0 | 0 | 0 | 0 | 0 | 0 | 0 | 0 | 0 | 0 | 0 | 0 | 0 | 0 | 0 | 0 | 0 | 0 | 0 | 0 | 0 | 0 | 0 | 0 | 0 | 0 | 0 | 0 | 0 | 0 | 0 | 0 | 0 | 0 | 0 | 0 | 0 | 0 | 0 | 0 | 0 | 0 | 0 | 0 | 0 | 0 | 0 | 0 | 0 | 0
Use stage | Repair | Yes | 0 | 0 | 0 | 0 | 0 | 1000 | 2000 | 2000 | 2000 | 2000 | 2000 | 2000 | 2000 | 2000 | 2000 | 2000 | 2000 | 2000 | 2000 | 2000 | 2000 | 1000 | 1000 | 0 | 0 | 0 | 0 | 0 | 0 | 0 | 0 | 0 | 0 | 0 | 0 | 0 | 0 | 0 | 0 | 0 | 0 | 0 | 0 | 0 | 0 | 0 | 0 | 0 | 0 | 0 | 0 | 0 | 0 | 0 | 0 | 0 | 0 | 0 | 0 | 0 | 0 | 0 | 0 | 0 | 0 | 0 | 0 | 0 | 0 | 0 | 0 | 0 | 0 | 0 | 0 | 0 | 0 | 0 | 0 | 0 | 0
Use stage | Replacement | Yes | 0 | 0 | 0 | 0 | 0 | 500 | 1000 | 1000 | 1000 | 1000 | 1000 | 1000 | 1000 | 1000 | 1000 | 1000 | 1000 | 1000 | 1000 | 1000 | 1000 | 500 | 500 | 0 | 0 | 0 | 0 | 0 | 0 | 0 | 0 | 0 | 0 | 0 | 0 | 0 | 0 | 0 | 0 | 0 | 0 | 0 | 0 | 0 | 0 | 0 | 0 | 0 | 0 | 0 | 0 | 0 | 0 | 0 | 0 | 0 | 0 | 0 | 0 | 0 | 0 | 0 | 0 | 0 | 0 | 0 | 0 | 0 | 0 | 0 | 0 | 0 | 0 | 0 | 0 | 0 | 0 | 0 | 0 | 0 | 0
Use stage | Refurbishment | Yes | 0 | 0 | 0 | 0 | 0 | 3000 | 6000 | 6000 | 6000 | 6000 | 6000 | 6000 | 6000 | 6000 | 6000 | 6000 | 6000 | 6000 | 6000 | 6000 | 6000 | 3000 | 3000 | 0 | 0 | 0 | 0 | 0 | 0 | 0 | 0 | 0 | 0 | 0 | 0 | 0 | 0 | 0 | 0 | 0 | 0 | 0 | 0 | 0 | 0 | 0 | 0 | 0 | 0 | 0 | 0 | 0 | 0 | 0 | 0 | 0 | 0 | 0 | 0 | 0 | 0 | 0 | 0 | 0 | 0 | 0 | 0 | 0 | 0 | 0 | 0 | 0 | 0 | 0 | 0 | 0 | 0 | 0 | 0 | 0 | 0
End of life stage | Deconstruction | Yes | 0 | 0 | 0 | 0 | 0 | 0 | 0 | 0 | 0 | 0 | 0 | 0 | 0 | 0 | 0 | 0 | 0 | 0 | 0 | 0 | 1000 | 2000 | 2000 | 2000 | 2000 | 2000 | 2000 | 2000 | 2000 | 2000 | 2000 | 2000 | 2000 | 2000 | 2000 | 2000 | 2000 | 2000 | 2000 | 2000 | 2000 | 2000 | 2000 | 2000 | 2000 | 2000 | 2000 | 2000 | 2000 | 2000 | 2000 | 2000 | 2000 | 2000 | 2000 | 2000 | 2000 | 2000 | 2000 | 2000 | 2000 | 2000 | 2000 | 2000 | 2000 | 2000 | 2000 | 2000 | 2000 | 2000 | 2000 | 2000 | 2000 | 2000 | 2000 | 2000 | 2000 | 2000 | 2000 | 2000 | 2000
End of life stage | Transport | No | 0 | 0 | 0 | 0 | 0 | 0 | 0 | 0 | 0 | 0 | 0 | 0 | 0 | 0 | 0 | 0 | 0 | 0 | 0 | 0 | 2000 | 4000 | 4000 | 4000 | 4000 | 4000 | 4000 | 4000 | 4000 | 4000 | 4000 | 4000 | 4000 | 4000 | 4000 | 4000 | 4000 | 4000 | 4000 | 4000 | 4000 | 4000 | 4000 | 4000 | 4000 | 4000 | 4000 | 4000 | 4000 | 4000 | 4000 | 4000 | 4000 | 4000 | 4000 | 4000 | 4000 | 4000 | 4000 | 4000 | 4000 | 4000 | 4000 | 4000 | 4000 | 4000 | 4000 | 4000 | 4000 | 4000 | 4000 | 4000 | 4000 | 4000 | 4000 | 4000 | 4000 | 4000 | 4000 | 4000 | 4000
End of life stage | Waste processing for recovery | Yes | 0 | 0 | 0 | 0 | 0 | 0 | 0 | 0 | 0 | 0 | 0 | 0 | 0 | 0 | 0 | 0 | 0 | 0 | 0 | 0 | 1000 | 2000 | 2000 | 2000 | 2000 | 2000 | 2000 | 2000 | 2000 | 2000 | 2000 | 2000 | 2000 | 2000 | 2000 | 2000 | 2000 | 2000 | 2000 | 2000 | 2000 | 2000 | 2000 | 2000 | 2000 | 2000 | 2000 | 2000 | 2000 | 2000 | 2000 | 2000 | 2000 | 2000 | 2000 | 2000 | 2000 | 2000 | 2000 | 2000 | 2000 | 2000 | 2000 | 2000 | 2000 | 2000 | 2000 | 2000 | 2000 | 2000 | 2000 | 2000 | 2000 | 2000 | 2000 | 2000 | 2000 | 2000 | 2000 | 2000 | 2000
End of life stage | Disposal | Yes | 0 | 0 | 0 | 0 | 0 | 0 | 0 | 0 | 0 | 0 | 0 | 0 | 0 | 0 | 0 | 0 | 0 | 0 | 0 | 0 | 1500 | 3000 | 3000 | 3000 | 3000 | 3000 | 3000 | 3000 | 3000 | 3000 | 3000 | 3000 | 3000 | 3000 | 3000 | 3000 | 3000 | 3000 | 3000 | 3000 | 3000 | 3000 | 3000 | 3000 | 3000 | 3000 | 3000 | 3000 | 3000 | 3000 | 3000 | 3000 | 3000 | 3000 | 3000 | 3000 | 3000 | 3000 | 3000 | 3000 | 3000 | 3000 | 3000 | 3000 | 3000 | 3000 | 3000 | 3000 | 3000 | 3000 | 3000 | 3000 | 3000 | 3000 | 3000 | 3000 | 3000 | 3000 | 3000 | 3000 | 3000
Option/Design Feature 5
Life Cycle Stage | Life Cycle Sub-Stage | Include? | 2020 | 2021 | 2022 | 2023 | 2024 | 2025 | 2026 | 2027 | 2028 | 2029 | 2030 | 2031 | 2032 | 2033 | 2034 | 2035 | 2036 | 2037 | 2038 | 2039 | 2040 | 2041 | 2042 | 2043 | 2044 | 2045 | 2046 | 2047 | 2048 | 2049 | 2050 | 2051 | 2052 | 2053 | 2054 | 2055 | 2056 | 2057 | 2058 | 2059 | 2060 | 2061 | 2062 | 2063 | 2064 | 2065 | 2066 | 2067 | 2068 | 2069 | 2070 | 2071 | 2072 | 2073 | 2074 | 2075 | 2076 | 2077 | 2078 | 2079 | 2080 | 2081 | 2082 | 2083 | 2084 | 2085 | 2086 | 2087 | 2088 | 2089 | 2090 | 2091 | 2092 | 2093 | 2094 | 2095 | 2096 | 2097 | 2098 | 2099 | 2100
Before use | Preliminary studies, consultations | Yes | 0 | 0 | 10000 | 10000 | 10000 | 10000 | 5000 | 5000 | 0 | 0 | 0 | 0 | 0 | 0 | 0 | 0 | 0 | 0 | 0 | 0 | 0 | 0 | 0 | 0 | 0 | 0 | 0 | 0 | 0 | 0 | 0 | 0 | 0 | 0 | 0 | 0 | 0 | 0 | 0 | 0 | 0 | 0 | 0 | 0 | 0 | 0 | 0 | 0 | 0 | 0 | 0 | 0 | 0 | 0 | 0 | 0 | 0 | 0 | 0 | 0 | 0 | 0 | 0 | 0 | 0 | 0 | 0 | 0 | 0 | 0 | 0 | 0 | 0 | 0 | 0 | 0 | 0 | 0 | 0 | 0 | 0
Before use | Raw material supply | Yes | 0 | 0 | 5000 | 5000 | 5000 | 5000 | 2500 | 2500 | 0 | 0 | 0 | 0 | 0 | 0 | 0 | 0 | 0 | 0 | 0 | 0 | 0 | 0 | 0 | 0 | 0 | 0 | 0 | 0 | 0 | 0 | 0 | 0 | 0 | 0 | 0 | 0 | 0 | 0 | 0 | 0 | 0 | 0 | 0 | 0 | 0 | 0 | 0 | 0 | 0 | 0 | 0 | 0 | 0 | 0 | 0 | 0 | 0 | 0 | 0 | 0 | 0 | 0 | 0 | 0 | 0 | 0 | 0 | 0 | 0 | 0 | 0 | 0 | 0 | 0 | 0 | 0 | 0 | 0 | 0 | 0 | 0
Before use | Transport | No | 0 | 0 | 2000 | 2000 | 2000 | 2000 | 1000 | 1000 | 0 | 0 | 0 | 0 | 0 | 0 | 0 | 0 | 0 | 0 | 0 | 0 | 0 | 0 | 0 | 0 | 0 | 0 | 0 | 0 | 0 | 0 | 0 | 0 | 0 | 0 | 0 | 0 | 0 | 0 | 0 | 0 | 0 | 0 | 0 | 0 | 0 | 0 | 0 | 0 | 0 | 0 | 0 | 0 | 0 | 0 | 0 | 0 | 0 | 0 | 0 | 0 | 0 | 0 | 0 | 0 | 0 | 0 | 0 | 0 | 0 | 0 | 0 | 0 | 0 | 0 | 0 | 0 | 0 | 0 | 0 | 0 | 0
Before use | Manufacture | Yes | 0 | 0 | 5000 | 5000 | 5000 | 5000 | 2500 | 2500 | 0 | 0 | 0 | 0 | 0 | 0 | 0 | 0 | 0 | 0 | 0 | 0 | 0 | 0 | 0 | 0 | 0 | 0 | 0 | 0 | 0 | 0 | 0 | 0 | 0 | 0 | 0 | 0 | 0 | 0 | 0 | 0 | 0 | 0 | 0 | 0 | 0 | 0 | 0 | 0 | 0 | 0 | 0 | 0 | 0 | 0 | 0 | 0 | 0 | 0 | 0 | 0 | 0 | 0 | 0 | 0 | 0 | 0 | 0 | 0 | 0 | 0 | 0 | 0 | 0 | 0 | 0 | 0 | 0 | 0 | 0 | 0 | 0
Before use | Transport to works site | Yes | 0 | 0 | 1000 | 1000 | 1000 | 1000 | 500 | 500 | 0 | 0 | 0 | 0 | 0 | 0 | 0 | 0 | 0 | 0 | 0 | 0 | 0 | 0 | 0 | 0 | 0 | 0 | 0 | 0 | 0 | 0 | 0 | 0 | 0 | 0 | 0 | 0 | 0 | 0 | 0 | 0 | 0 | 0 | 0 | 0 | 0 | 0 | 0 | 0 | 0 | 0 | 0 | 0 | 0 | 0 | 0 | 0 | 0 | 0 | 0 | 0 | 0 | 0 | 0 | 0 | 0 | 0 | 0 | 0 | 0 | 0 | 0 | 0 | 0 | 0 | 0 | 0 | 0 | 0 | 0 | 0 | 0
Before use | Construction / installation processes | Yes | 0 | 0 | 800 | 800 | 800 | 800 | 400 | 400 | 0 | 0 | 0 | 0 | 0 | 0 | 0 | 0 | 0 | 0 | 0 | 0 | 0 | 0 | 0 | 0 | 0 | 0 | 0 | 0 | 0 | 0 | 0 | 0 | 0 | 0 | 0 | 0 | 0 | 0 | 0 | 0 | 0 | 0 | 0 | 0 | 0 | 0 | 0 | 0 | 0 | 0 | 0 | 0 | 0 | 0 | 0 | 0 | 0 | 0 | 0 | 0 | 0 | 0 | 0 | 0 | 0 | 0 | 0 | 0 | 0 | 0 | 0 | 0 | 0 | 0 | 0 | 0 | 0 | 0 | 0 | 0 | 0
Use stage | Use | Yes | 0 | 0 | 0 | 0 | 0 | 1500 | 3000 | 3000 | 3000 | 3000 | 3000 | 3000 | 3000 | 3000 | 3000 | 3000 | 3000 | 3000 | 3000 | 3000 | 3000 | 1500 | 1500 | 0 | 0 | 0 | 0 | 0 | 0 | 0 | 0 | 0 | 0 | 0 | 0 | 0 | 0 | 0 | 0 | 0 | 0 | 0 | 0 | 0 | 0 | 0 | 0 | 0 | 0 | 0 | 0 | 0 | 0 | 0 | 0 | 0 | 0 | 0 | 0 | 0 | 0 | 0 | 0 | 0 | 0 | 0 | 0 | 0 | 0 | 0 | 0 | 0 | 0 | 0 | 0 | 0 | 0 | 0 | 0 | 0 | 0
Use stage | Manufature | Yes | 0 | 0 | 0 | 0 | 0 | 2000 | 4000 | 4000 | 4000 | 4000 | 4000 | 4000 | 4000 | 4000 | 4000 | 4000 | 4000 | 4000 | 4000 | 4000 | 4000 | 2000 | 2000 | 0 | 0 | 0 | 0 | 0 | 0 | 0 | 0 | 0 | 0 | 0 | 0 | 0 | 0 | 0 | 0 | 0 | 0 | 0 | 0 | 0 | 0 | 0 | 0 | 0 | 0 | 0 | 0 | 0 | 0 | 0 | 0 | 0 | 0 | 0 | 0 | 0 | 0 | 0 | 0 | 0 | 0 | 0 | 0 | 0 | 0 | 0 | 0 | 0 | 0 | 0 | 0 | 0 | 0 | 0 | 0 | 0 | 0
Use stage | Repair | Yes | 0 | 0 | 0 | 0 | 0 | 1000 | 2000 | 2000 | 2000 | 2000 | 2000 | 2000 | 2000 | 2000 | 2000 | 2000 | 2000 | 2000 | 2000 | 2000 | 2000 | 1000 | 1000 | 0 | 0 | 0 | 0 | 0 | 0 | 0 | 0 | 0 | 0 | 0 | 0 | 0 | 0 | 0 | 0 | 0 | 0 | 0 | 0 | 0 | 0 | 0 | 0 | 0 | 0 | 0 | 0 | 0 | 0 | 0 | 0 | 0 | 0 | 0 | 0 | 0 | 0 | 0 | 0 | 0 | 0 | 0 | 0 | 0 | 0 | 0 | 0 | 0 | 0 | 0 | 0 | 0 | 0 | 0 | 0 | 0 | 0
Use stage | Replacement | Yes | 0 | 0 | 0 | 0 | 0 | 500 | 1000 | 1000 | 1000 | 1000 | 1000 | 1000 | 1000 | 1000 | 1000 | 1000 | 1000 | 1000 | 1000 | 1000 | 1000 | 500 | 500 | 0 | 0 | 0 | 0 | 0 | 0 | 0 | 0 | 0 | 0 | 0 | 0 | 0 | 0 | 0 | 0 | 0 | 0 | 0 | 0 | 0 | 0 | 0 | 0 | 0 | 0 | 0 | 0 | 0 | 0 | 0 | 0 | 0 | 0 | 0 | 0 | 0 | 0 | 0 | 0 | 0 | 0 | 0 | 0 | 0 | 0 | 0 | 0 | 0 | 0 | 0 | 0 | 0 | 0 | 0 | 0 | 0 | 0
Use stage | Refurbishment | Yes | 0 | 0 | 0 | 0 | 0 | 3000 | 6000 | 6000 | 6000 | 6000 | 6000 | 6000 | 6000 | 6000 | 6000 | 6000 | 6000 | 6000 | 6000 | 6000 | 6000 | 3000 | 3000 | 0 | 0 | 0 | 0 | 0 | 0 | 0 | 0 | 0 | 0 | 0 | 0 | 0 | 0 | 0 | 0 | 0 | 0 | 0 | 0 | 0 | 0 | 0 | 0 | 0 | 0 | 0 | 0 | 0 | 0 | 0 | 0 | 0 | 0 | 0 | 0 | 0 | 0 | 0 | 0 | 0 | 0 | 0 | 0 | 0 | 0 | 0 | 0 | 0 | 0 | 0 | 0 | 0 | 0 | 0 | 0 | 0 | 0
End of life stage | Deconstruction | Yes | 0 | 0 | 0 | 0 | 0 | 0 | 0 | 0 | 0 | 0 | 0 | 0 | 0 | 0 | 0 | 0 | 0 | 0 | 0 | 0 | 1000 | 2000 | 2000 | 2000 | 2000 | 2000 | 2000 | 2000 | 2000 | 2000 | 2000 | 2000 | 2000 | 2000 | 2000 | 2000 | 2000 | 2000 | 2000 | 2000 | 2000 | 2000 | 2000 | 2000 | 2000 | 2000 | 2000 | 2000 | 2000 | 2000 | 2000 | 2000 | 2000 | 2000 | 2000 | 2000 | 2000 | 2000 | 2000 | 2000 | 2000 | 2000 | 2000 | 2000 | 2000 | 2000 | 2000 | 2000 | 2000 | 2000 | 2000 | 2000 | 2000 | 2000 | 2000 | 2000 | 2000 | 2000 | 2000 | 2000 | 2000
End of life stage | Transport | No | 0 | 0 | 0 | 0 | 0 | 0 | 0 | 0 | 0 | 0 | 0 | 0 | 0 | 0 | 0 | 0 | 0 | 0 | 0 | 0 | 2000 | 4000 | 4000 | 4000 | 4000 | 4000 | 4000 | 4000 | 4000 | 4000 | 4000 | 4000 | 4000 | 4000 | 4000 | 4000 | 4000 | 4000 | 4000 | 4000 | 4000 | 4000 | 4000 | 4000 | 4000 | 4000 | 4000 | 4000 | 4000 | 4000 | 4000 | 4000 | 4000 | 4000 | 4000 | 4000 | 4000 | 4000 | 4000 | 4000 | 4000 | 4000 | 4000 | 4000 | 4000 | 4000 | 4000 | 4000 | 4000 | 4000 | 4000 | 4000 | 4000 | 4000 | 4000 | 4000 | 4000 | 4000 | 4000 | 4000 | 4000
End of life stage | Waste processing for recovery | Yes | 0 | 0 | 0 | 0 | 0 | 0 | 0 | 0 | 0 | 0 | 0 | 0 | 0 | 0 | 0 | 0 | 0 | 0 | 0 | 0 | 1000 | 2000 | 2000 | 2000 | 2000 | 2000 | 2000 | 2000 | 2000 | 2000 | 2000 | 2000 | 2000 | 2000 | 2000 | 2000 | 2000 | 2000 | 2000 | 2000 | 2000 | 2000 | 2000 | 2000 | 2000 | 2000 | 2000 | 2000 | 2000 | 2000 | 2000 | 2000 | 2000 | 2000 | 2000 | 2000 | 2000 | 2000 | 2000 | 2000 | 2000 | 2000 | 2000 | 2000 | 2000 | 2000 | 2000 | 2000 | 2000 | 2000 | 2000 | 2000 | 2000 | 2000 | 2000 | 2000 | 2000 | 2000 | 2000 | 2000 | 2000
End of life stage | Disposal | Yes | 0 | 0 | 0 | 0 | 0 | 0 | 0 | 0 | 0 | 0 | 0 | 0 | 0 | 0 | 0 | 0 | 0 | 0 | 0 | 0 | 1500 | 3000 | 3000 | 3000 | 3000 | 3000 | 3000 | 3000 | 3000 | 3000 | 3000 | 3000 | 3000 | 3000 | 3000 | 3000 | 3000 | 3000 | 3000 | 3000 | 3000 | 3000 | 3000 | 3000 | 3000 | 3000 | 3000 | 3000 | 3000 | 3000 | 3000 | 3000 | 3000 | 3000 | 3000 | 3000 | 3000 | 3000 | 3000 | 3000 | 3000 | 3000 | 3000 | 3000 | 3000 | 3000 | 3000 | 3000 | 3000 | 3000 | 3000 | 3000 | 3000 | 3000 | 3000 | 3000 | 3000 | 3000 | 3000 | 3000 | 3000
Note on A9: This is the year in which activity associated with theoptions or design feature is first undertaken. If different options or design features have different initiation dates, then the earliest year across all of the options should be stated.
Note on C11: The price reference year refers to the year whose price level is used as a basis for real prices. For example, costs which use 2020 prices as a reference year are refered to as 2020 GBP. This cell can be left blank if the analysis is being undertaken in nominal prices.

## Carbon Prices
Description | Carbon prices
Source | BEIS (2020)
URL | https://www.gov.uk/government/publications/valuing-greenhouse-gas-emissions-in-policy-appraisal/valuation-of-greenhouse-gas-emissions-for-policy-appraisal-and-evaluation
Units | £ 2020 per tCO2e
Notes | BEIS official forecasts only go to 2050 and so a real annual growth rate of 1.5% is applied for subsequent years as is recommended by BEIS. Central series are recommended for most analyses with low and high values best used during sensitivity analyses. The BEIS's real series is converted into nominal terms using forecasts for the CPI and RPI rates respectively. In the case where the user's costs are in real terms, the original series is also converted to a real series which uses the reference year input by the user as opposed to the 2020 reference year used by the BEIS using the CPI and RPI rates. Otherwise the cells show "N/A" as they are not relevant. The user does not need to provide any input to this sheet.
Real Growth Rate in Carbon Prices after 2050 | 1.5% |  | Price Reference Year | N/A
Baseline Series (Real 2020 prices) | 2020 | 2021 | 2022 | 2023 | 2024 | 2025 | 2026 | 2027 | 2028 | 2029 | 2030 | 2031 | 2032 | 2033 | 2034 | 2035 | 2036 | 2037 | 2038 | 2039 | 2040 | 2041 | 2042 | 2043 | 2044 | 2045 | 2046 | 2047 | 2048 | 2049 | 2050 | 2051 | 2052 | 2053 | 2054 | 2055 | 2056 | 2057 | 2058 | 2059 | 2060 | 2061 | 2062 | 2063 | 2064 | 2065 | 2066 | 2067 | 2068 | 2069 | 2070 | 2071 | 2072 | 2073 | 2074 | 2075 | 2076 | 2077 | 2078 | 2079 | 2080 | 2081 | 2082 | 2083 | 2084 | 2085 | 2086 | 2087 | 2088 | 2089 | 2090 | 2091 | 2092 | 2093 | 2094 | 2095 | 2096 | 2097 | 2098 | 2099 | 2100
Low | 120 | 122 | 124 | 126 | 128 | 130 | 132 | 134 | 136 | 138 | 140 | 142 | 144 | 147 | 149 | 151 | 153 | 156 | 158 | 161 | 163 | 165 | 168 | 170 | 173 | 176 | 178 | 181 | 184 | 186 | 189 | 191.835 | 194.7125 | 197.6332 | 200.5977 | 203.6067 | 206.6608 | 209.7607 | 212.9071 | 216.1007 | 219.3422 | 222.6323 | 225.9718 | 229.3614 | 232.8018 | 236.2939 | 239.8383 | 243.4358 | 247.0874 | 250.7937 | 254.5556 | 258.3739 | 262.2495 | 266.1833 | 270.176 | 274.2287 | 278.3421 | 282.5172 | 286.755 | 291.0563 | 295.4222 | 299.8535 | 304.3513 | 308.9166 | 313.5503 | 318.2536 | 323.0274 | 327.8728 | 332.7909 | 337.7827 | 342.8495 | 347.9922 | 353.2121 | 358.5103 | 363.8879 | 369.3463 | 374.8865 | 380.5098 | 386.2174 | 392.0107 | 397.8908
Central | 241 | 245 | 248 | 252 | 256 | 260 | 264 | 268 | 272 | 276 | 280 | 285 | 289 | 293 | 298 | 302 | 307 | 312 | 316 | 321 | 326 | 331 | 336 | 341 | 346 | 351 | 356 | 362 | 367 | 373 | 378 | 383.67 | 389.425 | 395.2664 | 401.1954 | 407.2134 | 413.3216 | 419.5214 | 425.8142 | 432.2014 | 438.6844 | 445.2647 | 451.9437 | 458.7228 | 465.6037 | 472.5877 | 479.6765 | 486.8717 | 494.1748 | 501.5874 | 509.1112 | 516.7479 | 524.4991 | 532.3666 | 540.3521 | 548.4573 | 556.6842 | 565.0345 | 573.51 | 582.1126 | 590.8443 | 599.707 | 608.7026 | 617.8331 | 627.1006 | 636.5071 | 646.0547 | 655.7456 | 665.5818 | 675.5655 | 685.699 | 695.9844 | 706.4242 | 717.0206 | 727.7759 | 738.6925 | 749.7729 | 761.0195 | 772.4348 | 784.0213 | 795.7816
High | 361 | 367 | 373 | 378 | 384 | 390 | 396 | 402 | 408 | 414 | 420 | 427 | 433 | 440 | 447 | 453 | 460 | 467 | 474 | 482 | 489 | 496 | 504 | 511 | 519 | 527 | 535 | 543 | 551 | 559 | 568 | 576.52 | 585.1678 | 593.9453 | 602.8545 | 611.8973 | 621.0758 | 630.3919 | 639.8478 | 649.4455 | 659.1872 | 669.075 | 679.1111 | 689.2978 | 699.6373 | 710.1318 | 720.7838 | 731.5955 | 742.5695 | 753.708 | 765.0136 | 776.4888 | 788.1362 | 799.9582 | 811.9576 | 824.137 | 836.499 | 849.0465 | 861.7822 | 874.7089 | 887.8296 | 901.147 | 914.6642 | 928.3842 | 942.3099 | 956.4446 | 970.7913 | 985.3531 | 1000.1334 | 1015.1354 | 1030.3625 | 1045.8179 | 1061.5052 | 1077.4277 | 1093.5892 | 1109.993 | 1126.6429 | 1143.5425 | 1160.6957 | 1178.1061 | 1195.7777
Nominal values (CPI) | 2020 | 2021 | 2022 | 2023 | 2024 | 2025 | 2026 | 2027 | 2028 | 2029 | 2030 | 2031 | 2032 | 2033 | 2034 | 2035 | 2036 | 2037 | 2038 | 2039 | 2040 | 2041 | 2042 | 2043 | 2044 | 2045 | 2046 | 2047 | 2048 | 2049 | 2050 | 2051 | 2052 | 2053 | 2054 | 2055 | 2056 | 2057 | 2058 | 2059 | 2060 | 2061 | 2062 | 2063 | 2064 | 2065 | 2066 | 2067 | 2068 | 2069 | 2070 | 2071 | 2072 | 2073 | 2074 | 2075 | 2076 | 2077 | 2078 | 2079 | 2080 | 2081 | 2082 | 2083 | 2084 | 2085 | 2086 | 2087 | 2088 | 2089 | 2090 | 2091 | 2092 | 2093 | 2094 | 2095 | 2096 | 2097 | 2098 | 2099 | 2100
Low | 120 | 120.9714 | 120.1902 | 117.4315 | 116.2724 | 115.6603 | 115.1369 | 114.5896 | 114.0195 | 113.4277 | 112.8153 | 112.1833 | 111.5327 | 111.6238 | 110.924 | 110.2088 | 109.4789 | 109.4368 | 108.6665 | 108.5586 | 107.7521 | 106.9355 | 106.7449 | 105.8977 | 105.6535 | 105.378 | 104.4858 | 104.1635 | 103.8137 | 102.8844 | 102.494 | 101.9916 | 101.4916 | 100.9941 | 100.499 | 100.0064 | 99.5162 | 99.0283 | 98.5429 | 98.0598 | 97.5792 | 97.1008 | 96.6248 | 96.1512 | 95.6799 | 95.2108 | 94.7441 | 94.2797 | 93.8175 | 93.3577 | 92.9 | 92.4446 | 91.9915 | 91.5405 | 91.0918 | 90.6453 | 90.2009 | 89.7588 | 89.3188 | 88.8809 | 88.4452 | 88.0117 | 87.5803 | 87.1509 | 86.7237 | 86.2986 | 85.8756 | 85.4546 | 85.0357 | 84.6189 | 84.2041 | 83.7913 | 83.3806 | 82.9719 | 82.5651 | 82.1604 | 81.7577 | 81.3569 | 80.9581 | 80.5612 | 80.1663
Central | 241 | 242.9344 | 240.3804 | 234.863 | 232.5448 | 231.3206 | 230.2739 | 229.1793 | 228.0391 | 226.8555 | 225.6306 | 225.1566 | 223.8399 | 222.4883 | 221.848 | 220.4175 | 219.6733 | 218.8736 | 217.333 | 216.443 | 215.5043 | 214.5192 | 213.4898 | 212.4184 | 211.3069 | 210.1573 | 208.9716 | 208.327 | 207.0632 | 206.322 | 204.988 | 203.9831 | 202.9832 | 201.9882 | 200.9981 | 200.0128 | 199.0323 | 198.0567 | 197.0858 | 196.1197 | 195.1583 | 194.2017 | 193.2497 | 192.3024 | 191.3597 | 190.4217 | 189.4883 | 188.5594 | 187.6351 | 186.7153 | 185.8 | 184.8892 | 183.9829 | 183.0811 | 182.1836 | 181.2905 | 180.4019 | 179.5175 | 178.6375 | 177.7619 | 176.8905 | 176.0234 | 175.1605 | 174.3019 | 173.4475 | 172.5972 | 171.7512 | 170.9093 | 170.0715 | 169.2378 | 168.4082 | 167.5827 | 166.7612 | 165.9437 | 165.1303 | 164.3208 | 163.5153 | 162.7138 | 161.9161 | 161.1224 | 160.3326
High | 361 | 363.9058 | 361.5398 | 352.2944 | 348.8172 | 346.9808 | 345.4108 | 343.7689 | 342.0586 | 340.2832 | 338.4459 | 337.3399 | 335.3726 | 334.1121 | 332.7721 | 330.6263 | 329.1522 | 327.6089 | 325.9995 | 325.0016 | 323.2564 | 321.4547 | 320.2348 | 318.3162 | 316.9604 | 315.5354 | 314.0444 | 312.4906 | 310.8769 | 309.2065 | 308.0243 | 306.5143 | 305.0118 | 303.5167 | 302.0288 | 300.5483 | 299.075 | 297.609 | 296.1501 | 294.6984 | 293.2538 | 291.8163 | 290.3858 | 288.9623 | 287.5458 | 286.1363 | 284.7337 | 283.3379 | 281.949 | 280.5669 | 279.1916 | 277.823 | 276.4611 | 275.1059 | 273.7574 | 272.4154 | 271.08 | 269.7512 | 268.4289 | 267.1131 | 265.8037 | 264.5007 | 263.2042 | 261.914 | 260.6301 | 259.3525 | 258.0811 | 256.816 | 255.5571 | 254.3044 | 253.0578 | 251.8173 | 250.5829 | 249.3546 | 248.1322 | 246.9159 | 245.7055 | 244.5011 | 243.3026 | 242.1099 | 240.9231
Nominal values (RPI) | 2020 | 2021 | 2022 | 2023 | 2024 | 2025 | 2026 | 2027 | 2028 | 2029 | 2030 | 2031 | 2032 | 2033 | 2034 | 2035 | 2036 | 2037 | 2038 | 2039 | 2040 | 2041 | 2042 | 2043 | 2044 | 2045 | 2046 | 2047 | 2048 | 2049 | 2050 | 2051 | 2052 | 2053 | 2054 | 2055 | 2056 | 2057 | 2058 | 2059 | 2060 | 2061 | 2062 | 2063 | 2064 | 2065 | 2066 | 2067 | 2068 | 2069 | 2070 | 2071 | 2072 | 2073 | 2074 | 2075 | 2076 | 2077 | 2078 | 2079 | 2080 | 2081 | 2082 | 2083 | 2084 | 2085 | 2086 | 2087 | 2088 | 2089 | 2090 | 2091 | 2092 | 2093 | 2094 | 2095 | 2096 | 2097 | 2098 | 2099 | 2100
Low | 120 | 120.1931 | 117.9184 | 114.1146 | 112.114 | 110.7644 | 109.4051 | 107.9327 | 106.4564 | 104.9776 | 103.4976 | 102.0176 | 100.5389 | 99.741 | 98.2488 | 96.7615 | 95.2799 | 94.4103 | 92.9258 | 92.0216 | 90.5391 | 89.0671 | 88.1307 | 86.6665 | 85.7103 | 84.7392 | 83.2868 | 82.3037 | 81.3099 | 79.8773 | 78.8781 | 77.805 | 76.7464 | 75.7022 | 74.6723 | 73.6563 | 72.6542 | 71.6657 | 70.6906 | 69.7289 | 68.7802 | 67.8444 | 66.9213 | 66.0108 | 65.1127 | 64.2269 | 63.353 | 62.4911 | 61.6409 | 60.8022 | 59.975 | 59.159 | 58.3541 | 57.5602 | 56.777 | 56.0045 | 55.2426 | 54.491 | 53.7496 | 53.0183 | 52.297 | 51.5855 | 50.8836 | 50.1913 | 49.5084 | 48.8349 | 48.1704 | 47.5151 | 46.8686 | 46.2309 | 45.6019 | 44.9815 | 44.3695 | 43.7658 | 43.1704 | 42.583 | 42.0037 | 41.4322 | 40.8685 | 40.3125 | 39.764
Central | 241 | 241.3714 | 235.8368 | 228.2292 | 224.2281 | 221.5288 | 218.8103 | 215.8655 | 212.9129 | 209.9553 | 206.9952 | 204.7537 | 201.776 | 198.8034 | 196.4975 | 193.5229 | 191.1826 | 188.8206 | 185.8516 | 183.4717 | 181.0782 | 178.6739 | 176.2614 | 173.8428 | 171.4207 | 168.9969 | 166.5737 | 164.6075 | 162.1779 | 160.184 | 157.7563 | 155.6099 | 153.4928 | 151.4044 | 149.3445 | 147.3126 | 145.3084 | 143.3314 | 141.3813 | 139.4577 | 137.5604 | 135.6888 | 133.8427 | 132.0217 | 130.2255 | 128.4537 | 126.706 | 124.9821 | 123.2817 | 121.6044 | 119.9499 | 118.318 | 116.7082 | 115.1203 | 113.5541 | 112.0091 | 110.4852 | 108.982 | 107.4992 | 106.0366 | 104.594 | 103.1709 | 101.7672 | 100.3826 | 99.0169 | 97.6697 | 96.3409 | 95.0301 | 93.7372 | 92.4619 | 91.2039 | 89.963 | 88.739 | 87.5317 | 86.3408 | 85.1661 | 84.0074 | 82.8644 | 81.737 | 80.6249 | 79.528
High | 361 | 361.5644 | 354.7061 | 342.3437 | 336.3421 | 332.2933 | 328.2154 | 323.7982 | 319.3693 | 314.9329 | 310.4929 | 306.7714 | 302.3148 | 298.5444 | 294.7463 | 290.2844 | 286.4626 | 282.6256 | 278.7775 | 275.4933 | 271.6173 | 267.741 | 264.392 | 260.5094 | 257.131 | 253.7361 | 250.3284 | 246.9112 | 243.4878 | 240.0612 | 237.0517 | 233.8266 | 230.6452 | 227.5072 | 224.4119 | 221.3586 | 218.347 | 215.3763 | 212.446 | 209.5555 | 206.7045 | 203.8921 | 201.1181 | 198.3818 | 195.6827 | 193.0204 | 190.3943 | 187.8039 | 185.2487 | 182.7283 | 180.2422 | 177.7899 | 175.371 | 172.985 | 170.6315 | 168.31 | 166.02 | 163.7613 | 161.5332 | 159.3355 | 157.1677 | 155.0293 | 152.9201 | 150.8395 | 148.7873 | 146.763 | 144.7662 | 142.7966 | 140.8538 | 138.9374 | 137.0471 | 135.1825 | 133.3433 | 131.5291 | 129.7396 | 127.9744 | 126.2333 | 124.5158 | 122.8217 | 121.1507 | 119.5024
Real Series Adjusted for Reference Year (CPI) | 2020 | 2021 | 2022 | 2023 | 2024 | 2025 | 2026 | 2027 | 2028 | 2029 | 2030 | 2031 | 2032 | 2033 | 2034 | 2035 | 2036 | 2037 | 2038 | 2039 | 2040 | 2041 | 2042 | 2043 | 2044 | 2045 | 2046 | 2047 | 2048 | 2049 | 2050 | 2051 | 2052 | 2053 | 2054 | 2055 | 2056 | 2057 | 2058 | 2059 | 2060 | 2061 | 2062 | 2063 | 2064 | 2065 | 2066 | 2067 | 2068 | 2069 | 2070 | 2071 | 2072 | 2073 | 2074 | 2075 | 2076 | 2077 | 2078 | 2079 | 2080 | 2081 | 2082 | 2083 | 2084 | 2085 | 2086 | 2087 | 2088 | 2089 | 2090 | 2091 | 2092 | 2093 | 2094 | 2095 | 2096 | 2097 | 2098 | 2099 | 2100
Low | N/A | N/A | N/A | N/A | N/A | N/A | N/A | N/A | N/A | N/A | N/A | N/A | N/A | N/A | N/A | N/A | N/A | N/A | N/A | N/A | N/A | N/A | N/A | N/A | N/A | N/A | N/A | N/A | N/A | N/A | N/A | N/A | N/A | N/A | N/A | N/A | N/A | N/A | N/A | N/A | N/A | N/A | N/A | N/A | N/A | N/A | N/A | N/A | N/A | N/A | N/A | N/A | N/A | N/A | N/A | N/A | N/A | N/A | N/A | N/A | N/A | N/A | N/A | N/A | N/A | N/A | N/A | N/A | N/A | N/A | N/A | N/A | N/A | N/A | N/A | N/A | N/A | N/A | N/A | N/A | N/A
Central | N/A | N/A | N/A | N/A | N/A | N/A | N/A | N/A | N/A | N/A | N/A | N/A | N/A | N/A | N/A | N/A | N/A | N/A | N/A | N/A | N/A | N/A | N/A | N/A | N/A | N/A | N/A | N/A | N/A | N/A | N/A | N/A | N/A | N/A | N/A | N/A | N/A | N/A | N/A | N/A | N/A | N/A | N/A | N/A | N/A | N/A | N/A | N/A | N/A | N/A | N/A | N/A | N/A | N/A | N/A | N/A | N/A | N/A | N/A | N/A | N/A | N/A | N/A | N/A | N/A | N/A | N/A | N/A | N/A | N/A | N/A | N/A | N/A | N/A | N/A | N/A | N/A | N/A | N/A | N/A | N/A
High | N/A | N/A | N/A | N/A | N/A | N/A | N/A | N/A | N/A | N/A | N/A | N/A | N/A | N/A | N/A | N/A | N/A | N/A | N/A | N/A | N/A | N/A | N/A | N/A | N/A | N/A | N/A | N/A | N/A | N/A | N/A | N/A | N/A | N/A | N/A | N/A | N/A | N/A | N/A | N/A | N/A | N/A | N/A | N/A | N/A | N/A | N/A | N/A | N/A | N/A | N/A | N/A | N/A | N/A | N/A | N/A | N/A | N/A | N/A | N/A | N/A | N/A | N/A | N/A | N/A | N/A | N/A | N/A | N/A | N/A | N/A | N/A | N/A | N/A | N/A | N/A | N/A | N/A | N/A | N/A | N/A
Real Series Adjusted for Reference Year (RPI) | 2020 | 2021 | 2022 | 2023 | 2024 | 2025 | 2026 | 2027 | 2028 | 2029 | 2030 | 2031 | 2032 | 2033 | 2034 | 2035 | 2036 | 2037 | 2038 | 2039 | 2040 | 2041 | 2042 | 2043 | 2044 | 2045 | 2046 | 2047 | 2048 | 2049 | 2050 | 2051 | 2052 | 2053 | 2054 | 2055 | 2056 | 2057 | 2058 | 2059 | 2060 | 2061 | 2062 | 2063 | 2064 | 2065 | 2066 | 2067 | 2068 | 2069 | 2070 | 2071 | 2072 | 2073 | 2074 | 2075 | 2076 | 2077 | 2078 | 2079 | 2080 | 2081 | 2082 | 2083 | 2084 | 2085 | 2086 | 2087 | 2088 | 2089 | 2090 | 2091 | 2092 | 2093 | 2094 | 2095 | 2096 | 2097 | 2098 | 2099 | 2100
Low | N/A | N/A | N/A | N/A | N/A | N/A | N/A | N/A | N/A | N/A | N/A | N/A | N/A | N/A | N/A | N/A | N/A | N/A | N/A | N/A | N/A | N/A | N/A | N/A | N/A | N/A | N/A | N/A | N/A | N/A | N/A | N/A | N/A | N/A | N/A | N/A | N/A | N/A | N/A | N/A | N/A | N/A | N/A | N/A | N/A | N/A | N/A | N/A | N/A | N/A | N/A | N/A | N/A | N/A | N/A | N/A | N/A | N/A | N/A | N/A | N/A | N/A | N/A | N/A | N/A | N/A | N/A | N/A | N/A | N/A | N/A | N/A | N/A | N/A | N/A | N/A | N/A | N/A | N/A | N/A | N/A
Central | N/A | N/A | N/A | N/A | N/A | N/A | N/A | N/A | N/A | N/A | N/A | N/A | N/A | N/A | N/A | N/A | N/A | N/A | N/A | N/A | N/A | N/A | N/A | N/A | N/A | N/A | N/A | N/A | N/A | N/A | N/A | N/A | N/A | N/A | N/A | N/A | N/A | N/A | N/A | N/A | N/A | N/A | N/A | N/A | N/A | N/A | N/A | N/A | N/A | N/A | N/A | N/A | N/A | N/A | N/A | N/A | N/A | N/A | N/A | N/A | N/A | N/A | N/A | N/A | N/A | N/A | N/A | N/A | N/A | N/A | N/A | N/A | N/A | N/A | N/A | N/A | N/A | N/A | N/A | N/A | N/A
High | N/A | N/A | N/A | N/A | N/A | N/A | N/A | N/A | N/A | N/A | N/A | N/A | N/A | N/A | N/A | N/A | N/A | N/A | N/A | N/A | N/A | N/A | N/A | N/A | N/A | N/A | N/A | N/A | N/A | N/A | N/A | N/A | N/A | N/A | N/A | N/A | N/A | N/A | N/A | N/A | N/A | N/A | N/A | N/A | N/A | N/A | N/A | N/A | N/A | N/A | N/A | N/A | N/A | N/A | N/A | N/A | N/A | N/A | N/A | N/A | N/A | N/A | N/A | N/A | N/A | N/A | N/A | N/A | N/A | N/A | N/A | N/A | N/A | N/A | N/A | N/A | N/A | N/A | N/A | N/A | N/A

## Inflation
Description | British inflation forecasts
Source | Office for National Statistics (Historical Data) and Office for Budget Responsibility or User Input (Forecasts)
URL | https://obr.uk/faq/where-can-i-find-your-latest-forecasts/ https://www.ons.gov.uk/economy/inflationandpriceindices/timeseries/l522/mm23 https://www.ons.gov.uk/economy/inflationandpriceindices/timeseries/chaw/mm23
Units | %
Notes | The sheet allows for Network Rail to use their own inflation forecasts or to rely on those from the OBR at their discretion. To use NR forecasts the user should select NR in cell B8 and input their forecasts for the CPI and RPI into rows 15 and 16. To use OBR forecasts the user must simply select OBR in cell B8 and confirm that these forecasts (in rows 19 and 20) are up to date by following the steps in the cell below. OBR forecasts only go until 2025 and so CPI and RPI rates are assumed to remain at 2025 levels in subsequent years. The indexed series uses 2020 = 100 as a baseline.
Replacing the data | The placeholder values are from an October 2021 forecast. To replace the OBR forectast inflation data with the most up to date data the following should be taken. Step 1 - Access the URL above and select the first link "Economic and fiscal outlook". Step 2 - Scroll down and click the link "Economic and fiscal outlook – supplementary economy tables" which will download the latest data tables. Step 3 - Locate the relevant CPI and RPI forecasts in tab 1.7 in columns C and E roughly located between rows 85 and 100.
Series used | OBR
Historical Data | 2010 | 2011 | 2012 | 2013 | 2014 | 2015 | 2016 | 2017 | 2018 | 2019 | 2020
CPI (2015 = 100) | 90.1 | 93.6 | 96 | 98.2 | 99.6 | 100 | 101 | 103.6 | 106 | 107.8 | 108.9
RPI (1987 = 100) | 223.6 | 235.2 | 242.7 | 250.1 | 256 | 258.5 | 263.1 | 272.5 | 281.6 | 288.8 | 293.1
NR Forecasts | 2010 | 2011 | 2012 | 2013 | 2014 | 2015 | 2016 | 2017 | 2018 | 2019 | 2020 | 2021 | 2022 | 2023 | 2024 | 2025 | 2026 | 2027 | 2028 | 2029 | 2030 | 2031 | 2032 | 2033 | 2034 | 2035 | 2036 | 2037 | 2038 | 2039 | 2040 | 2041 | 2042 | 2043 | 2044 | 2045 | 2046 | 2047 | 2048 | 2049 | 2050 | 2051 | 2052 | 2053 | 2054 | 2055 | 2056 | 2057 | 2058 | 2059 | 2060 | 2061 | 2062 | 2063 | 2064 | 2065 | 2066 | 2067 | 2068 | 2069 | 2070 | 2071 | 2072 | 2073 | 2074 | 2075 | 2076 | 2077 | 2078 | 2079 | 2080 | 2081 | 2082 | 2083 | 2084 | 2085 | 2086 | 2087 | 2088 | 2089 | 2090 | 2091 | 2092 | 2093 | 2094 | 2095 | 2096 | 2097 | 2098 | 2099 | 2100
CPI | [10 empty] | 0.5% | 0.5% | 0.5% | 0.5% | 0.5% | 0.5% | 0.5% | 0.5% | 0.5% | 0.5% | 0.5% | 0.5% | 0.5% | 0.5% | 0.5% | 0.5% | 0.5% | 0.5% | 0.5% | 0.5% | 0.5% | 0.5% | 0.5% | 0.5% | 0.5% | 0.5% | 0.5% | 0.5% | 0.5% | 0.5% | 0.5% | 0.5% | 0.5% | 0.5% | 0.5% | 0.5% | 0.5% | 0.5% | 0.5% | 0.5% | 0.5% | 0.5% | 0.5% | 0.5% | 0.5% | 0.5% | 0.5% | 0.5% | 0.5% | 0.5% | 0.5% | 0.5% | 0.5% | 0.5% | 0.5% | 0.5% | 0.5% | 0.5% | 0.5% | 0.5% | 0.5% | 0.5% | 0.5% | 0.5% | 0.5% | 0.5% | 0.5% | 0.5% | 0.5% | 0.5% | 0.5% | 0.5% | 0.5% | 0.5% | 0.5% | 0.5% | 0.5% | 0.5% | 0.5% | 0.5% | 0.5%
RPI | [10 empty] | 0.8% | 0.8% | 0.8% | 0.8% | 0.8% | 0.8% | 0.8% | 0.8% | 0.8% | 0.8% | 0.8% | 0.8% | 0.8% | 0.8% | 0.8% | 0.8% | 0.8% | 0.8% | 0.8% | 0.8% | 0.8% | 0.8% | 0.8% | 0.8% | 0.8% | 0.8% | 0.8% | 0.8% | 0.8% | 0.8% | 0.8% | 0.8% | 0.8% | 0.8% | 0.8% | 0.8% | 0.8% | 0.8% | 0.8% | 0.8% | 0.8% | 0.8% | 0.8% | 0.8% | 0.8% | 0.8% | 0.8% | 0.8% | 0.8% | 0.8% | 0.8% | 0.8% | 0.8% | 0.8% | 0.8% | 0.8% | 0.8% | 0.8% | 0.8% | 0.8% | 0.8% | 0.8% | 0.8% | 0.8% | 0.8% | 0.8% | 0.8% | 0.8% | 0.8% | 0.8% | 0.8% | 0.8% | 0.8% | 0.8% | 0.8% | 0.8% | 0.8% | 0.8% | 0.8% | 0.8% | 0.8%
OBR Forecasts | 2010 | 2011 | 2012 | 2013 | 2014 | 2015 | 2016 | 2017 | 2018 | 2019 | 2020 | 2021 | 2022 | 2023 | 2024 | 2025 | 2026 | 2027 | 2028 | 2029 | 2030 | 2031 | 2032 | 2033 | 2034 | 2035 | 2036 | 2037 | 2038 | 2039 | 2040 | 2041 | 2042 | 2043 | 2044 | 2045 | 2046 | 2047 | 2048 | 2049 | 2050 | 2051 | 2052 | 2053 | 2054 | 2055 | 2056 | 2057 | 2058 | 2059 | 2060 | 2061 | 2062 | 2063 | 2064 | 2065 | 2066 | 2067 | 2068 | 2069 | 2070 | 2071 | 2072 | 2073 | 2074 | 2075 | 2076 | 2077 | 2078 | 2079 | 2080 | 2081 | 2082 | 2083 | 2084 | 2085 | 2086 | 2087 | 2088 | 2089 | 2090 | 2091 | 2092 | 2093 | 2094 | 2095 | 2096 | 2097 | 2098 | 2099 | 2100
CPI | [10 empty] | 0.8503% | 2.3% | 4% | 2.6% | 2.1% | 2% | 2% | 2% | 2% | 2% | 2% | 2% | 2% | 2% | 2% | 2% | 2% | 2% | 2% | 2% | 2% | 2% | 2% | 2% | 2% | 2% | 2% | 2% | 2% | 2% | 2% | 2% | 2% | 2% | 2% | 2% | 2% | 2% | 2% | 2% | 2% | 2% | 2% | 2% | 2% | 2% | 2% | 2% | 2% | 2% | 2% | 2% | 2% | 2% | 2% | 2% | 2% | 2% | 2% | 2% | 2% | 2% | 2% | 2% | 2% | 2% | 2% | 2% | 2% | 2% | 2% | 2% | 2% | 2% | 2% | 2% | 2% | 2% | 2% | 2% | 2%
RPI | [10 empty] | 1.503% | 3.6% | 5% | 3.4% | 2.8% | 2.8% | 2.9% | 2.9% | 2.9% | 2.9% | 2.9% | 2.9% | 2.9% | 2.9% | 2.9% | 2.9% | 2.9% | 2.9% | 2.9% | 2.9% | 2.9% | 2.9% | 2.9% | 2.9% | 2.9% | 2.9% | 2.9% | 2.9% | 2.9% | 2.9% | 2.9% | 2.9% | 2.9% | 2.9% | 2.9% | 2.9% | 2.9% | 2.9% | 2.9% | 2.9% | 2.9% | 2.9% | 2.9% | 2.9% | 2.9% | 2.9% | 2.9% | 2.9% | 2.9% | 2.9% | 2.9% | 2.9% | 2.9% | 2.9% | 2.9% | 2.9% | 2.9% | 2.9% | 2.9% | 2.9% | 2.9% | 2.9% | 2.9% | 2.9% | 2.9% | 2.9% | 2.9% | 2.9% | 2.9% | 2.9% | 2.9% | 2.9% | 2.9% | 2.9% | 2.9% | 2.9% | 2.9% | 2.9% | 2.9% | 2.9% | 2.9%
Indexed (2020 = 100) | 2010 | 2011 | 2012 | 2013 | 2014 | 2015 | 2016 | 2017 | 2018 | 2019 | 2020 | 2021 | 2022 | 2023 | 2024 | 2025 | 2026 | 2027 | 2028 | 2029 | 2030 | 2031 | 2032 | 2033 | 2034 | 2035 | 2036 | 2037 | 2038 | 2039 | 2040 | 2041 | 2042 | 2043 | 2044 | 2045 | 2046 | 2047 | 2048 | 2049 | 2050 | 2051 | 2052 | 2053 | 2054 | 2055 | 2056 | 2057 | 2058 | 2059 | 2060 | 2061 | 2062 | 2063 | 2064 | 2065 | 2066 | 2067 | 2068 | 2069 | 2070 | 2071 | 2072 | 2073 | 2074 | 2075 | 2076 | 2077 | 2078 | 2079 | 2080 | 2081 | 2082 | 2083 | 2084 | 2085 | 2086 | 2087 | 2088 | 2089 | 2090 | 2091 | 2092 | 2093 | 2094 | 2095 | 2096 | 2097 | 2098 | 2099 | 2100
CPI | 82.7365 | 85.9504 | 88.1543 | 90.1745 | 91.4601 | 91.8274 | 92.7456 | 95.1331 | 97.337 | 98.9899 | 100 | 100.8503 | 103.1698 | 107.2966 | 110.0863 | 112.3981 | 114.6461 | 116.939 | 119.2778 | 121.6634 | 124.0966 | 126.5786 | 129.1101 | 131.6923 | 134.3262 | 137.0127 | 139.753 | 142.548 | 145.399 | 148.307 | 151.2731 | 154.2986 | 157.3845 | 160.5322 | 163.7429 | 167.0177 | 170.3581 | 173.7652 | 177.2405 | 180.7854 | 184.4011 | 188.0891 | 191.8509 | 195.6879 | 199.6016 | 203.5937 | 207.6655 | 211.8189 | 216.0552 | 220.3763 | 224.7839 | 229.2795 | 233.8651 | 238.5424 | 243.3133 | 248.1796 | 253.1431 | 258.206 | 263.3701 | 268.6375 | 274.0103 | 279.4905 | 285.0803 | 290.7819 | 296.5975 | 302.5295 | 308.5801 | 314.7517 | 321.0467 | 327.4677 | 334.017 | 340.6973 | 347.5113 | 354.4615 | 361.5507 | 368.7818 | 376.1574 | 383.6805 | 391.3542 | 399.1812 | 407.1649 | 415.3082 | 423.6143 | 432.0866 | 440.7283 | 449.5429 | 458.5338 | 467.7044 | 477.0585 | 486.5997 | 496.3317
RPI | 76.288 | 80.2456 | 82.8045 | 85.3292 | 87.3422 | 88.1952 | 89.7646 | 92.9717 | 96.0764 | 98.5329 | 100 | 101.5033 | 105.1575 | 110.4153 | 114.1695 | 117.3662 | 120.6525 | 124.1514 | 127.7518 | 131.4566 | 135.2688 | 139.1916 | 143.2282 | 147.3818 | 151.6559 | 156.0539 | 160.5794 | 165.2362 | 170.0281 | 174.9589 | 180.0327 | 185.2537 | 190.626 | 196.1542 | 201.8426 | 207.6961 | 213.7193 | 219.9171 | 226.2947 | 232.8573 | 239.6101 | 246.5588 | 253.709 | 261.0666 | 268.6375 | 276.428 | 284.4444 | 292.6933 | 301.1814 | 309.9157 | 318.9032 | 328.1514 | 337.6678 | 347.4602 | 357.5365 | 367.9051 | 378.5743 | 389.553 | 400.85 | 412.4747 | 424.4365 | 436.7451 | 449.4107 | 462.4436 | 475.8545 | 489.6543 | 503.8542 | 518.466 | 533.5015 | 548.9731 | 564.8933 | 581.2752 | 598.1322 | 615.478 | 633.3269 | 651.6934 | 670.5925 | 690.0397 | 710.0508 | 730.6423 | 751.8309 | 773.634 | 796.0694 | 819.1554 | 842.9109 | 867.3553 | 892.5086 | 918.3914 | 945.0247 | 972.4304 | 1000.6309

## Discount Rates
Description | Real and nominal discount rates
Source | HM Treasury and Wikipedia
URL | https://assets.publishing.service.gov.uk/government/uploads/system/uploads/attachment_data/file/938046/The_Green_Book_2020.pdf https://en.wikipedia.org/wiki/Fisher_equation
Units | %
Notes | There is no user input required in this sheet. The real discount rate is converted into a nominal rate using the fisher equation where (1 + i) = (1 + r)*(1 + pi) where i is the nominal interest rate, r is the real interest rate and pi the the inflation rate.
Green Book Real Discount Rates |  | Year Rate Ends
First 30 years | 3.5% | 2052
31 to 75 years | 3% | 2097 |  | Inflation Series Used | OBR
76 years onwards | 2.5% | N/A
Discount Rates | 2020 | 2021 | 2022 | 2023 | 2024 | 2025 | 2026 | 2027 | 2028 | 2029 | 2030 | 2031 | 2032 | 2033 | 2034 | 2035 | 2036 | 2037 | 2038 | 2039 | 2040 | 2041 | 2042 | 2043 | 2044 | 2045 | 2046 | 2047 | 2048 | 2049 | 2050 | 2051 | 2052 | 2053 | 2054 | 2055 | 2056 | 2057 | 2058 | 2059 | 2060 | 2061 | 2062 | 2063 | 2064 | 2065 | 2066 | 2067 | 2068 | 2069 | 2070 | 2071 | 2072 | 2073 | 2074 | 2075 | 2076 | 2077 | 2078 | 2079 | 2080 | 2081 | 2082 | 2083 | 2084 | 2085 | 2086 | 2087 | 2088 | 2089 | 2090 | 2091 | 2092 | 2093 | 2094 | 2095 | 2096 | 2097 | 2098 | 2099 | 2100
Real | 3.5% | 3.5% | 3.5% | 3.5% | 3.5% | 3.5% | 3.5% | 3.5% | 3.5% | 3.5% | 3.5% | 3.5% | 3.5% | 3.5% | 3.5% | 3.5% | 3.5% | 3.5% | 3.5% | 3.5% | 3.5% | 3.5% | 3.5% | 3.5% | 3.5% | 3.5% | 3.5% | 3.5% | 3.5% | 3.5% | 3.5% | 3.5% | 3% | 3% | 3% | 3% | 3% | 3% | 3% | 3% | 3% | 3% | 3% | 3% | 3% | 3% | 3% | 3% | 3% | 3% | 3% | 3% | 3% | 3% | 3% | 3% | 3% | 3% | 3% | 3% | 3% | 3% | 3% | 3% | 3% | 3% | 3% | 3% | 3% | 3% | 3% | 3% | 3% | 3% | 3% | 3% | 3% | 2.5% | 2.5% | 2.5% | 2.5%
NR
Nominal (CPI) | 4.017% | 4.017% | 4.017% | 4.017% | 4.017% | 4.017% | 4.017% | 4.017% | 4.017% | 4.017% | 4.017% | 4.017% | 4.017% | 4.017% | 4.017% | 4.017% | 4.017% | 4.017% | 4.017% | 4.017% | 4.017% | 4.017% | 4.017% | 4.017% | 4.017% | 4.017% | 4.017% | 4.017% | 4.017% | 4.017% | 4.017% | 4.017% | 3.515% | 3.515% | 3.515% | 3.515% | 3.515% | 3.515% | 3.515% | 3.515% | 3.515% | 3.515% | 3.515% | 3.515% | 3.515% | 3.515% | 3.515% | 3.515% | 3.515% | 3.515% | 3.515% | 3.515% | 3.515% | 3.515% | 3.515% | 3.515% | 3.515% | 3.515% | 3.515% | 3.515% | 3.515% | 3.515% | 3.515% | 3.515% | 3.515% | 3.515% | 3.515% | 3.515% | 3.515% | 3.515% | 3.515% | 3.515% | 3.515% | 3.515% | 3.515% | 3.515% | 3.515% | 3.012% | 3.012% | 3.012% | 3.012%
Nominal (RPI) | 4.328% | 4.328% | 4.328% | 4.328% | 4.328% | 4.328% | 4.328% | 4.328% | 4.328% | 4.328% | 4.328% | 4.328% | 4.328% | 4.328% | 4.328% | 4.328% | 4.328% | 4.328% | 4.328% | 4.328% | 4.328% | 4.328% | 4.328% | 4.328% | 4.328% | 4.328% | 4.328% | 4.328% | 4.328% | 4.328% | 4.328% | 4.328% | 3.824% | 3.824% | 3.824% | 3.824% | 3.824% | 3.824% | 3.824% | 3.824% | 3.824% | 3.824% | 3.824% | 3.824% | 3.824% | 3.824% | 3.824% | 3.824% | 3.824% | 3.824% | 3.824% | 3.824% | 3.824% | 3.824% | 3.824% | 3.824% | 3.824% | 3.824% | 3.824% | 3.824% | 3.824% | 3.824% | 3.824% | 3.824% | 3.824% | 3.824% | 3.824% | 3.824% | 3.824% | 3.824% | 3.824% | 3.824% | 3.824% | 3.824% | 3.824% | 3.824% | 3.824% | 3.32% | 3.32% | 3.32% | 3.32%
OBR
Nominal (CPI) | 4.38% | 5.88% | 7.64% | 6.191% | 5.673% | 5.57% | 5.57% | 5.57% | 5.57% | 5.57% | 5.57% | 5.57% | 5.57% | 5.57% | 5.57% | 5.57% | 5.57% | 5.57% | 5.57% | 5.57% | 5.57% | 5.57% | 5.57% | 5.57% | 5.57% | 5.57% | 5.57% | 5.57% | 5.57% | 5.57% | 5.57% | 5.57% | 5.06% | 5.06% | 5.06% | 5.06% | 5.06% | 5.06% | 5.06% | 5.06% | 5.06% | 5.06% | 5.06% | 5.06% | 5.06% | 5.06% | 5.06% | 5.06% | 5.06% | 5.06% | 5.06% | 5.06% | 5.06% | 5.06% | 5.06% | 5.06% | 5.06% | 5.06% | 5.06% | 5.06% | 5.06% | 5.06% | 5.06% | 5.06% | 5.06% | 5.06% | 5.06% | 5.06% | 5.06% | 5.06% | 5.06% | 5.06% | 5.06% | 5.06% | 5.06% | 5.06% | 5.06% | 4.55% | 4.55% | 4.55% | 4.55%
Nominal (RPI) | 5.056% | 7.226% | 8.675% | 7.019% | 6.398% | 6.398% | 6.501% | 6.501% | 6.501% | 6.501% | 6.501% | 6.501% | 6.501% | 6.501% | 6.501% | 6.501% | 6.501% | 6.501% | 6.501% | 6.501% | 6.501% | 6.501% | 6.501% | 6.501% | 6.501% | 6.501% | 6.501% | 6.501% | 6.501% | 6.501% | 6.501% | 6.501% | 5.987% | 5.987% | 5.987% | 5.987% | 5.987% | 5.987% | 5.987% | 5.987% | 5.987% | 5.987% | 5.987% | 5.987% | 5.987% | 5.987% | 5.987% | 5.987% | 5.987% | 5.987% | 5.987% | 5.987% | 5.987% | 5.987% | 5.987% | 5.987% | 5.987% | 5.987% | 5.987% | 5.987% | 5.987% | 5.987% | 5.987% | 5.987% | 5.987% | 5.987% | 5.987% | 5.987% | 5.987% | 5.987% | 5.987% | 5.987% | 5.987% | 5.987% | 5.987% | 5.987% | 5.987% | 5.472% | 5.472% | 5.472% | 5.472%
Discount Rate Factors | 2020 | 2021 | 2022 | 2023 | 2024 | 2025 | 2026 | 2027 | 2028 | 2029 | 2030 | 2031 | 2032 | 2033 | 2034 | 2035 | 2036 | 2037 | 2038 | 2039 | 2040 | 2041 | 2042 | 2043 | 2044 | 2045 | 2046 | 2047 | 2048 | 2049 | 2050 | 2051 | 2052 | 2053 | 2054 | 2055 | 2056 | 2057 | 2058 | 2059 | 2060 | 2061 | 2062 | 2063 | 2064 | 2065 | 2066 | 2067 | 2068 | 2069 | 2070 | 2071 | 2072 | 2073 | 2074 | 2075 | 2076 | 2077 | 2078 | 2079 | 2080 | 2081 | 2082 | 2083 | 2084 | 2085 | 2086 | 2087 | 2088 | 2089 | 2090 | 2091 | 2092 | 2093 | 2094 | 2095 | 2096 | 2097 | 2098 | 2099 | 2100
Real | 0 | 0 | 1 | 1.035 | 1.0712 | 1.1087 | 1.1475 | 1.1877 | 1.2293 | 1.2723 | 1.3168 | 1.3629 | 1.4106 | 1.46 | 1.5111 | 1.564 | 1.6187 | 1.6753 | 1.734 | 1.7947 | 1.8575 | 1.9225 | 1.9898 | 2.0594 | 2.1315 | 2.2061 | 2.2833 | 2.3632 | 2.446 | 2.5316 | 2.6202 | 2.7119 | 2.7932 | 2.877 | 2.9633 | 3.0522 | 3.1438 | 3.2381 | 3.3353 | 3.4353 | 3.5384 | 3.6445 | 3.7539 | 3.8665 | 3.9825 | 4.102 | 4.225 | 4.3518 | 4.4823 | 4.6168 | 4.7553 | 4.898 | 5.0449 | 5.1962 | 5.3521 | 5.5127 | 5.6781 | 5.8484 | 6.0239 | 6.2046 | 6.3907 | 6.5824 | 6.7799 | 6.9833 | 7.1928 | 7.4086 | 7.6309 | 7.8598 | 8.0956 | 8.3384 | 8.5886 | 8.8462 | 9.1116 | 9.385 | 9.6665 | 9.9565 | 10.2552 | 10.5116 | 10.7744 | 11.0438 | 11.3199
NR
Nominal (CPI) | 0 | 0 | 1 | 1.0402 | 1.082 | 1.1254 | 1.1706 | 1.2177 | 1.2666 | 1.3175 | 1.3704 | 1.4255 | 1.4827 | 1.5423 | 1.6043 | 1.6687 | 1.7358 | 1.8055 | 1.878 | 1.9535 | 2.032 | 2.1136 | 2.1985 | 2.2868 | 2.3787 | 2.4743 | 2.5737 | 2.6771 | 2.7846 | 2.8965 | 3.0129 | 3.1339 | 3.2441 | 3.3581 | 3.4761 | 3.5983 | 3.7248 | 3.8557 | 3.9913 | 4.1315 | 4.2768 | 4.4271 | 4.5827 | 4.7438 | 4.9105 | 5.0831 | 5.2618 | 5.4468 | 5.6382 | 5.8364 | 6.0416 | 6.2539 | 6.4737 | 6.7013 | 6.9368 | 7.1807 | 7.4331 | 7.6943 | 7.9648 | 8.2448 | 8.5346 | 8.8346 | 9.1451 | 9.4665 | 9.7993 | 10.1437 | 10.5003 | 10.8694 | 11.2514 | 11.6469 | 12.0563 | 12.4801 | 12.9188 | 13.3728 | 13.8429 | 14.3295 | 14.8332 | 15.28 | 15.7403 | 16.2145 | 16.703
Nominal (RPI) | 0 | 0 | 1 | 1.0433 | 1.0884 | 1.1355 | 1.1847 | 1.236 | 1.2895 | 1.3453 | 1.4035 | 1.4642 | 1.5276 | 1.5937 | 1.6627 | 1.7346 | 1.8097 | 1.888 | 1.9698 | 2.055 | 2.144 | 2.2367 | 2.3336 | 2.4345 | 2.5399 | 2.6498 | 2.7645 | 2.8842 | 3.009 | 3.1392 | 3.2751 | 3.4168 | 3.5475 | 3.6832 | 3.824 | 3.9702 | 4.1221 | 4.2797 | 4.4433 | 4.6133 | 4.7897 | 4.9728 | 5.163 | 5.3604 | 5.5654 | 5.7782 | 5.9992 | 6.2286 | 6.4668 | 6.7141 | 6.9708 | 7.2374 | 7.5141 | 7.8015 | 8.0998 | 8.4095 | 8.7311 | 9.065 | 9.4116 | 9.7715 | 10.1452 | 10.5332 | 10.9359 | 11.3541 | 11.7883 | 12.2391 | 12.7071 | 13.193 | 13.6975 | 14.2213 | 14.7652 | 15.3298 | 15.916 | 16.5246 | 17.1565 | 17.8126 | 18.4937 | 19.1077 | 19.7421 | 20.3975 | 21.0747
OBR
Nominal (CPI) | 0 | 0 | 1 | 1.0619 | 1.1222 | 1.1847 | 1.2506 | 1.3203 | 1.3938 | 1.4715 | 1.5534 | 1.64 | 1.7313 | 1.8278 | 1.9296 | 2.037 | 2.1505 | 2.2703 | 2.3967 | 2.5302 | 2.6712 | 2.82 | 2.977 | 3.1429 | 3.3179 | 3.5027 | 3.6978 | 3.9038 | 4.1212 | 4.3508 | 4.5931 | 4.849 | 5.0943 | 5.3521 | 5.6229 | 5.9074 | 6.2063 | 6.5204 | 6.8503 | 7.1969 | 7.5611 | 7.9437 | 8.3456 | 8.7679 | 9.2116 | 9.6777 | 10.1674 | 10.6818 | 11.2223 | 11.7902 | 12.3868 | 13.0136 | 13.672 | 14.3638 | 15.0907 | 15.8542 | 16.6565 | 17.4993 | 18.3847 | 19.315 | 20.2924 | 21.3191 | 22.3979 | 23.5312 | 24.7219 | 25.9728 | 27.2871 | 28.6678 | 30.1184 | 31.6424 | 33.2435 | 34.9256 | 36.6928 | 38.5495 | 40.5001 | 42.5494 | 44.7024 | 46.7363 | 48.8629 | 51.0861 | 53.4105
Nominal (RPI) | 0 | 0 | 1 | 1.0702 | 1.1387 | 1.2115 | 1.2903 | 1.3742 | 1.4635 | 1.5587 | 1.66 | 1.7679 | 1.8829 | 2.0053 | 2.1356 | 2.2745 | 2.4224 | 2.5799 | 2.7476 | 2.9262 | 3.1165 | 3.3191 | 3.5349 | 3.7647 | 4.0095 | 4.2701 | 4.5478 | 4.8434 | 5.1583 | 5.4937 | 5.8509 | 6.2313 | 6.6043 | 6.9997 | 7.4188 | 7.863 | 8.3337 | 8.8327 | 9.3615 | 9.922 | 10.516 | 11.1456 | 11.8129 | 12.5201 | 13.2697 | 14.0641 | 14.9062 | 15.7986 | 16.7444 | 17.7469 | 18.8094 | 19.9356 | 21.1291 | 22.3941 | 23.7348 | 25.1559 | 26.6619 | 28.2582 | 29.95 | 31.7431 | 33.6436 | 35.6578 | 37.7926 | 40.0553 | 42.4534 | 44.9951 | 47.6889 | 50.5441 | 53.5701 | 56.7774 | 60.1767 | 63.7794 | 67.5979 | 71.645 | 75.9344 | 80.4806 | 85.2989 | 89.9669 | 94.8904 | 100.0832 | 105.5603
Inverse Discount Rate Factors | 2020 | 2021 | 2022 | 2023 | 2024 | 2025 | 2026 | 2027 | 2028 | 2029 | 2030 | 2031 | 2032 | 2033 | 2034 | 2035 | 2036 | 2037 | 2038 | 2039 | 2040 | 2041 | 2042 | 2043 | 2044 | 2045 | 2046 | 2047 | 2048 | 2049 | 2050 | 2051 | 2052 | 2053 | 2054 | 2055 | 2056 | 2057 | 2058 | 2059 | 2060 | 2061 | 2062 | 2063 | 2064 | 2065 | 2066 | 2067 | 2068 | 2069 | 2070 | 2071 | 2072 | 2073 | 2074 | 2075 | 2076 | 2077 | 2078 | 2079 | 2080 | 2081 | 2082 | 2083 | 2084 | 2085 | 2086 | 2087 | 2088 | 2089 | 2090 | 2091 | 2092 | 2093 | 2094 | 2095 | 2096 | 2097 | 2098 | 2099 | 2100
Real | 0 | 0 | 1 | 0.96618 | 0.93351 | 0.90194 | 0.87144 | 0.84197 | 0.8135 | 0.78599 | 0.75941 | 0.73373 | 0.70892 | 0.68495 | 0.66178 | 0.6394 | 0.61778 | 0.59689 | 0.57671 | 0.5572 | 0.53836 | 0.52016 | 0.50257 | 0.48557 | 0.46915 | 0.45329 | 0.43796 | 0.42315 | 0.40884 | 0.39501 | 0.38165 | 0.36875 | 0.35801 | 0.34758 | 0.33746 | 0.32763 | 0.31809 | 0.30882 | 0.29983 | 0.29109 | 0.28261 | 0.27438 | 0.26639 | 0.25863 | 0.2511 | 0.24379 | 0.23669 | 0.22979 | 0.2231 | 0.2166 | 0.21029 | 0.20417 | 0.19822 | 0.19245 | 0.18684 | 0.1814 | 0.17612 | 0.17099 | 0.16601 | 0.16117 | 0.15648 | 0.15192 | 0.14749 | 0.1432 | 0.13903 | 0.13498 | 0.13105 | 0.12723 | 0.12352 | 0.11993 | 0.11643 | 0.11304 | 0.10975 | 0.10655 | 0.10345 | 0.10044 | 0.097511 | 0.095133 | 0.092813 | 0.090549 | 0.08834
Nominal (CPI) | 0 | 0 | 1 | 0.9417 | 0.89114 | 0.84412 | 0.79959 | 0.7574 | 0.71744 | 0.67958 | 0.64373 | 0.60977 | 0.57759 | 0.54712 | 0.51825 | 0.49091 | 0.46501 | 0.44047 | 0.41723 | 0.39522 | 0.37437 | 0.35462 | 0.33591 | 0.31818 | 0.30139 | 0.28549 | 0.27043 | 0.25616 | 0.24265 | 0.22984 | 0.21772 | 0.20623 | 0.1963 | 0.18684 | 0.17784 | 0.16928 | 0.16113 | 0.15337 | 0.14598 | 0.13895 | 0.13226 | 0.12589 | 0.11982 | 0.11405 | 0.10856 | 0.10333 | 0.098354 | 0.093617 | 0.089108 | 0.084816 | 0.080731 | 0.076843 | 0.073142 | 0.069619 | 0.066266 | 0.063075 | 0.060037 | 0.057145 | 0.054393 | 0.051773 | 0.04928 | 0.046906 | 0.044647 | 0.042497 | 0.04045 | 0.038502 | 0.036647 | 0.034882 | 0.033202 | 0.031603 | 0.030081 | 0.028632 | 0.027253 | 0.025941 | 0.024691 | 0.023502 | 0.02237 | 0.021397 | 0.020465 | 0.019575 | 0.018723
Nominal (RPI) | 0 | 0 | 1 | 0.93441 | 0.87822 | 0.82541 | 0.77503 | 0.72771 | 0.68329 | 0.64158 | 0.60241 | 0.56564 | 0.53111 | 0.49869 | 0.46824 | 0.43966 | 0.41282 | 0.38762 | 0.36396 | 0.34174 | 0.32088 | 0.30129 | 0.28289 | 0.26563 | 0.24941 | 0.23418 | 0.21989 | 0.20646 | 0.19386 | 0.18203 | 0.17091 | 0.16048 | 0.15142 | 0.14286 | 0.13479 | 0.12718 | 0.11999 | 0.11322 | 0.10682 | 0.10079 | 0.095093 | 0.089722 | 0.084653 | 0.079872 | 0.07536 | 0.071103 | 0.067086 | 0.063297 | 0.059721 | 0.056348 | 0.053165 | 0.050162 | 0.047328 | 0.044655 | 0.042132 | 0.039752 | 0.037507 | 0.035388 | 0.033389 | 0.031503 | 0.029723 | 0.028044 | 0.02646 | 0.024965 | 0.023555 | 0.022225 | 0.020969 | 0.019785 | 0.018667 | 0.017613 | 0.016618 | 0.015679 | 0.014793 | 0.013958 | 0.013169 | 0.012425 | 0.011723 | 0.011115 | 0.010538 | 0.0099917 | 0.0094733

## Cost of Emissions
Description | Summed and discounted internal carbon price.
Units | £ 2020
Notes | The user must select the appropriate proposal types (Renewal or Enhancement) and carbon price scenario (low, central or high) in rows 10 and 11 respectively. The choice of renewal or enhancement will determine which inflation rate is appropriate with the CPI being used in the case of renewals and the RPI being used in the case of enhancements.
Number of Options Under Consideration |  | 2
Real or Nominal Costs? | Nominal | Reference Year | N/A
Option 1 |  |  | Option 2 |  |  | Option 3 |  |  | Option 4 |  |  | Option 5
Carbon Price Scenario | Central |  | Carbon Price Scenario | Central |  | Carbon Price Scenario | Central |  | Carbon Price Scenario | Central |  | Carbon Price Scenario | Central
Proposal Type | Enhancement |  | Proposal Type | Enhancement |  | Proposal Type | Renewal |  | Proposal Type | Renewal |  | Proposal Type | Renewal
Inflation Rate | RPI |  | Inflation Rate | RPI |  | Inflation Rate | CPI |  | Inflation Rate | CPI |  | Inflation Rate | CPI
Option 1 | NPV (to 2100) | 2020 | 2021 | 2022 | 2023 | 2024 | 2025 | 2026 | 2027 | 2028 | 2029 | 2030 | 2031 | 2032 | 2033 | 2034 | 2035 | 2036 | 2037 | 2038 | 2039 | 2040 | 2041 | 2042 | 2043 | 2044 | 2045 | 2046 | 2047 | 2048 | 2049 | 2050 | 2051 | 2052 | 2053 | 2054 | 2055 | 2056 | 2057 | 2058 | 2059 | 2060 | 2061 | 2062 | 2063 | 2064 | 2065 | 2066 | 2067 | 2068 | 2069 | 2070 | 2071 | 2072 | 2073 | 2074 | 2075 | 2076 | 2077 | 2078 | 2079 | 2080 | 2081 | 2082 | 2083 | 2084 | 2085 | 2086 | 2087 | 2088 | 2089 | 2090 | 2091 | 2092 | 2093 | 2094 | 2095 | 2096 | 2097 | 2098 | 2099 | 2100
Before use | 5103556.7653 | 0 | 0 | 1863110.6704 | 1803010.3262 | 1771401.874 | 0 | 0 | 0 | 0 | 0 | 0 | 0 | 0 | 0 | 0 | 0 | 0 | 0 | 0 | 0 | 0 | 0 | 0 | 0 | 0 | 0 | 0 | 0 | 0 | 0 | 0 | 0 | 0 | 0 | 0 | 0 | 0 | 0 | 0 | 0 | 0 | 0 | 0 | 0 | 0 | 0 | 0 | 0 | 0 | 0 | 0 | 0 | 0 | 0 | 0 | 0 | 0 | 0 | 0 | 0 | 0 | 0 | 0 | 0 | 0 | 0 | 0 | 0 | 0 | 0 | 0 | 0 | 0 | 0 | 0 | 0 | 0 | 0 | 0 | 0 | 0
Use stage | 547309.286 | 0 | 0 | 0 | 47928.1226 | 47087.8979 | 57597.4988 | 45950.1608 | 45331.7545 | 55357.3531 | 44090.6058 | 43468.9991 | 53235.9671 | 42372.9502 | 41748.7143 | 237762.0027 | 40639.8109 | 49707.485 | 39652.318 | 39028.8445 | 0 | 0 | 0 | 0 | 0 | 0 | 0 | 0 | 0 | 0 | 0 | 0 | 0 | 0 | 0 | 0 | 0 | 0 | 0 | 0 | 0 | 0 | 0 | 0 | 0 | 0 | 0 | 0 | 0 | 0 | 0 | 0 | 0 | 0 | 0 | 0 | 0 | 0 | 0 | 0 | 0 | 0 | 0 | 0 | 0 | 0 | 0 | 0 | 0 | 0 | 0 | 0 | 0 | 0 | 0 | 0 | 0 | 0 | 0 | 0 | 0 | 0
End of life stage | 91622.4564 | 0 | 0 | 0 | 0 | 0 | 0 | 0 | 0 | 0 | 0 | 0 | 0 | 0 | 0 | 0 | 0 | 0 | 0 | 0 | 0 | 144862.5595 | 146512.6213 | 3525.227 | 0 | 0 | 0 | 0 | 0 | 0 | 0 | 0 | 0 | 0 | 0 | 0 | 0 | 0 | 0 | 0 | 0 | 0 | 0 | 0 | 0 | 0 | 0 | 0 | 0 | 0 | 0 | 0 | 0 | 0 | 0 | 0 | 0 | 0 | 0 | 0 | 0 | 0 | 0 | 0 | 0 | 0 | 0 | 0 | 0 | 0 | 0 | 0 | 0 | 0 | 0 | 0 | 0 | 0 | 0 | 0 | 0 | 0
Total | 5742488.5077 | 0 | 0 | 1863110.6704 | 1850938.4488 | 1818489.7719 | 57597.4988 | 45950.1608 | 45331.7545 | 55357.3531 | 44090.6058 | 43468.9991 | 53235.9671 | 42372.9502 | 41748.7143 | 237762.0027 | 40639.8109 | 49707.485 | 39652.318 | 39028.8445 | 0 | 144862.5595 | 146512.6213 | 3525.227 | 0 | 0 | 0 | 0 | 0 | 0 | 0 | 0 | 0 | 0 | 0 | 0 | 0 | 0 | 0 | 0 | 0 | 0 | 0 | 0 | 0 | 0 | 0 | 0 | 0 | 0 | 0 | 0 | 0 | 0 | 0 | 0 | 0 | 0 | 0 | 0 | 0 | 0 | 0 | 0 | 0 | 0 | 0 | 0 | 0 | 0 | 0 | 0 | 0 | 0 | 0 | 0 | 0 | 0 | 0 | 0 | 0 | 0
Option 2 | NPV (to 2100) | 2020 | 2021 | 2022 | 2023 | 2024 | 2025 | 2026 | 2027 | 2028 | 2029 | 2030 | 2031 | 2032 | 2033 | 2034 | 2035 | 2036 | 2037 | 2038 | 2039 | 2040 | 2041 | 2042 | 2043 | 2044 | 2045 | 2046 | 2047 | 2048 | 2049 | 2050 | 2051 | 2052 | 2053 | 2054 | 2055 | 2056 | 2057 | 2058 | 2059 | 2060 | 2061 | 2062 | 2063 | 2064 | 2065 | 2066 | 2067 | 2068 | 2069 | 2070 | 2071 | 2072 | 2073 | 2074 | 2075 | 2076 | 2077 | 2078 | 2079 | 2080 | 2081 | 2082 | 2083 | 2084 | 2085 | 2086 | 2087 | 2088 | 2089 | 2090 | 2091 | 2092 | 2093 | 2094 | 2095 | 2096 | 2097 | 2098 | 2099 | 2100
Before use | 801845.0987 | 0 | 0 | 801845.0987 | 0 | 0 | 0 | 0 | 0 | 0 | 0 | 0 | 0 | 0 | 0 | 0 | 0 | 0 | 0 | 0 | 0 | 0 | 0 | 0 | 0 | 0 | 0 | 0 | 0 | 0 | 0 | 0 | 0 | 0 | 0 | 0 | 0 | 0 | 0 | 0 | 0 | 0 | 0 | 0 | 0 | 0 | 0 | 0 | 0 | 0 | 0 | 0 | 0 | 0 | 0 | 0 | 0 | 0 | 0 | 0 | 0 | 0 | 0 | 0 | 0 | 0 | 0 | 0 | 0 | 0 | 0 | 0 | 0 | 0 | 0 | 0 | 0 | 0 | 0 | 0 | 0 | 0
Use stage | 649487.1692 | 0 | 0 | 0 | 59339.5804 | 58299.3022 | 68673.9409 | 56890.6753 | 56125.0293 | 66002.9979 | 54588.3691 | 53818.7609 | 63473.6531 | 52461.7479 | 51688.8844 | 247586.8788 | 50315.9564 | 59266.6167 | 49093.3461 | 48321.4266 | 0 | 0 | 0 | 0 | 0 | 0 | 0 | 0 | 0 | 0 | 0 | 0 | 0 | 0 | 0 | 0 | 0 | 0 | 0 | 0 | 0 | 0 | 0 | 0 | 0 | 0 | 0 | 0 | 0 | 0 | 0 | 0 | 0 | 0 | 0 | 0 | 0 | 0 | 0 | 0 | 0 | 0 | 0 | 0 | 0 | 0 | 0 | 0 | 0 | 0 | 0 | 0 | 0 | 0 | 0 | 0 | 0 | 0 | 0 | 0 | 0 | 0
End of life stage | 91622.4564 | 0 | 0 | 0 | 0 | 0 | 0 | 0 | 0 | 0 | 0 | 0 | 0 | 0 | 0 | 0 | 0 | 0 | 0 | 0 | 0 | 144862.5595 | 146512.6213 | 3525.227 | 0 | 0 | 0 | 0 | 0 | 0 | 0 | 0 | 0 | 0 | 0 | 0 | 0 | 0 | 0 | 0 | 0 | 0 | 0 | 0 | 0 | 0 | 0 | 0 | 0 | 0 | 0 | 0 | 0 | 0 | 0 | 0 | 0 | 0 | 0 | 0 | 0 | 0 | 0 | 0 | 0 | 0 | 0 | 0 | 0 | 0 | 0 | 0 | 0 | 0 | 0 | 0 | 0 | 0 | 0 | 0 | 0 | 0
Total | 1542954.7242 | 0 | 0 | 801845.0987 | 59339.5804 | 58299.3022 | 68673.9409 | 56890.6753 | 56125.0293 | 66002.9979 | 54588.3691 | 53818.7609 | 63473.6531 | 52461.7479 | 51688.8844 | 247586.8788 | 50315.9564 | 59266.6167 | 49093.3461 | 48321.4266 | 0 | 144862.5595 | 146512.6213 | 3525.227 | 0 | 0 | 0 | 0 | 0 | 0 | 0 | 0 | 0 | 0 | 0 | 0 | 0 | 0 | 0 | 0 | 0 | 0 | 0 | 0 | 0 | 0 | 0 | 0 | 0 | 0 | 0 | 0 | 0 | 0 | 0 | 0 | 0 | 0 | 0 | 0 | 0 | 0 | 0 | 0 | 0 | 0 | 0 | 0 | 0 | 0 | 0 | 0 | 0 | 0 | 0 | 0 | 0 | 0 | 0 | 0 | 0 | 0
Option 3 | NPV (to 2100) | 2020 | 2021 | 2022 | 2023 | 2024 | 2025 | 2026 | 2027 | 2028 | 2029 | 2030 | 2031 | 2032 | 2033 | 2034 | 2035 | 2036 | 2037 | 2038 | 2039 | 2040 | 2041 | 2042 | 2043 | 2044 | 2045 | 2046 | 2047 | 2048 | 2049 | 2050 | 2051 | 2052 | 2053 | 2054 | 2055 | 2056 | 2057 | 2058 | 2059 | 2060 | 2061 | 2062 | 2063 | 2064 | 2065 | 2066 | 2067 | 2068 | 2069 | 2070 | 2071 | 2072 | 2073 | 2074 | 2075 | 2076 | 2077 | 2078 | 2079 | 2080 | 2081 | 2082 | 2083 | 2084 | 2085 | 2086 | 2087 | 2088 | 2089 | 2090 | 2091 | 2092 | 2093 | 2094 | 2095 | 2096 | 2097 | 2098 | 2099 | 2100
Before use | 22735124.6664 | 0 | 0 | 5240291.9811 | 5120012.3265 | 5069475.9877 | 5042788.002 | 2509984.9784 | 2498053.9743 | 0 | 0 | 0 | 0 | 0 | 0 | 0 | 0 | 0 | 0 | 0 | 0 | 0 | 0 | 0 | 0 | 0 | 0 | 0 | 0 | 0 | 0 | 0 | 0 | 0 | 0 | 0 | 0 | 0 | 0 | 0 | 0 | 0 | 0 | 0 | 0 | 0 | 0 | 0 | 0 | 0 | 0 | 0 | 0 | 0 | 0 | 0 | 0 | 0 | 0 | 0 | 0 | 0 | 0 | 0 | 0 | 0 | 0 | 0 | 0 | 0 | 0 | 0 | 0 | 0 | 0 | 0 | 0 | 0 | 0 | 0 | 0 | 0
Use stage | 32946986.3172 | 0 | 0 | 0 | 0 | 0 | 1850564.4044 | 3684381.6196 | 3666868.2192 | 3648625.0937 | 3629687.5932 | 3610089.962 | 3602505.7394 | 3581438.4544 | 3559812.291 | 3549568.5696 | 3526680.1816 | 3514773.4572 | 3501977.7692 | 3477328.3531 | 3463087.6189 | 3448068.4252 | 1716153.3874 | 1707918.779 | 0 | 0 | 0 | 0 | 0 | 0 | 0 | 0 | 0 | 0 | 0 | 0 | 0 | 0 | 0 | 0 | 0 | 0 | 0 | 0 | 0 | 0 | 0 | 0 | 0 | 0 | 0 | 0 | 0 | 0 | 0 | 0 | 0 | 0 | 0 | 0 | 0 | 0 | 0 | 0 | 0 | 0 | 0 | 0 | 0 | 0 | 0 | 0 | 0 | 0 | 0 | 0 | 0 | 0 | 0 | 0 | 0 | 0
End of life stage | 9626642.3228 | 0 | 0 | 0 | 0 | 0 | 0 | 0 | 0 | 0 | 0 | 0 | 0 | 0 | 0 | 0 | 0 | 0 | 0 | 0 | 0 | 754264.968 | 1501634.2139 | 1494428.9316 | 1486928.8798 | 1479148.3882 | 1471101.3382 | 1462801.1742 | 1458289.3398 | 1449442.6056 | 1444254.1323 | 1434915.7915 | 1427881.8905 | 1420882.4695 | 1413917.3594 | 1406986.3919 | 1400089.3998 | 1393226.2165 | 1386396.6762 | 1379600.6141 | 1372837.8659 | 1366108.2686 | 1359411.6594 | 1352747.8768 | 1346116.7597 | 1339518.1482 | 1332951.8827 | 1326417.8049 | 1319915.7568 | 1313445.5815 | 1307007.1228 | 1300600.2251 | 1294224.7338 | 1287880.4949 | 1281567.3553 | 1275285.1623 | 1269033.7645 | 1262813.0107 | 1256622.7509 | 1250462.8354 | 1244333.1157 | 1238233.4435 | 1232163.6717 | 1226123.6537 | 1220113.2437 | 1214132.2964 | 1208180.6675 | 1202258.2132 | 1196364.7906 | 1190500.2573 | 1184664.4718 | 1178857.293 | 1173078.5808 | 1167328.1956 | 1161605.9985 | 1155911.8515 | 1150245.6169 | 1144607.158 | 1138996.3386 | 1133413.0232 | 1127857.077 | 1122328.3659
Total | 65308753.3064 | 0 | 0 | 5240291.9811 | 5120012.3265 | 5069475.9877 | 6893352.4064 | 6194366.598 | 6164922.1935 | 3648625.0937 | 3629687.5932 | 3610089.962 | 3602505.7394 | 3581438.4544 | 3559812.291 | 3549568.5696 | 3526680.1816 | 3514773.4572 | 3501977.7692 | 3477328.3531 | 3463087.6189 | 4202333.3932 | 3217787.6013 | 3202347.7106 | 1486928.8798 | 1479148.3882 | 1471101.3382 | 1462801.1742 | 1458289.3398 | 1449442.6056 | 1444254.1323 | 1434915.7915 | 1427881.8905 | 1420882.4695 | 1413917.3594 | 1406986.3919 | 1400089.3998 | 1393226.2165 | 1386396.6762 | 1379600.6141 | 1372837.8659 | 1366108.2686 | 1359411.6594 | 1352747.8768 | 1346116.7597 | 1339518.1482 | 1332951.8827 | 1326417.8049 | 1319915.7568 | 1313445.5815 | 1307007.1228 | 1300600.2251 | 1294224.7338 | 1287880.4949 | 1281567.3553 | 1275285.1623 | 1269033.7645 | 1262813.0107 | 1256622.7509 | 1250462.8354 | 1244333.1157 | 1238233.4435 | 1232163.6717 | 1226123.6537 | 1220113.2437 | 1214132.2964 | 1208180.6675 | 1202258.2132 | 1196364.7906 | 1190500.2573 | 1184664.4718 | 1178857.293 | 1173078.5808 | 1167328.1956 | 1161605.9985 | 1155911.8515 | 1150245.6169 | 1144607.158 | 1138996.3386 | 1133413.0232 | 1127857.077 | 1122328.3659
Option 4 | NPV (to 2100) | 2020 | 2021 | 2022 | 2023 | 2024 | 2025 | 2026 | 2027 | 2028 | 2029 | 2030 | 2031 | 2032 | 2033 | 2034 | 2035 | 2036 | 2037 | 2038 | 2039 | 2040 | 2041 | 2042 | 2043 | 2044 | 2045 | 2046 | 2047 | 2048 | 2049 | 2050 | 2051 | 2052 | 2053 | 2054 | 2055 | 2056 | 2057 | 2058 | 2059 | 2060 | 2061 | 2062 | 2063 | 2064 | 2065 | 2066 | 2067 | 2068 | 2069 | 2070 | 2071 | 2072 | 2073 | 2074 | 2075 | 2076 | 2077 | 2078 | 2079 | 2080 | 2081 | 2082 | 2083 | 2084 | 2085 | 2086 | 2087 | 2088 | 2089 | 2090 | 2091 | 2092 | 2093 | 2094 | 2095 | 2096 | 2097 | 2098 | 2099 | 2100
Before use | 22735124.6664 | 0 | 0 | 5240291.9811 | 5120012.3265 | 5069475.9877 | 5042788.002 | 2509984.9784 | 2498053.9743 | 0 | 0 | 0 | 0 | 0 | 0 | 0 | 0 | 0 | 0 | 0 | 0 | 0 | 0 | 0 | 0 | 0 | 0 | 0 | 0 | 0 | 0 | 0 | 0 | 0 | 0 | 0 | 0 | 0 | 0 | 0 | 0 | 0 | 0 | 0 | 0 | 0 | 0 | 0 | 0 | 0 | 0 | 0 | 0 | 0 | 0 | 0 | 0 | 0 | 0 | 0 | 0 | 0 | 0 | 0 | 0 | 0 | 0 | 0 | 0 | 0 | 0 | 0 | 0 | 0 | 0 | 0 | 0 | 0 | 0 | 0 | 0 | 0
Use stage | 32946986.3172 | 0 | 0 | 0 | 0 | 0 | 1850564.4044 | 3684381.6196 | 3666868.2192 | 3648625.0937 | 3629687.5932 | 3610089.962 | 3602505.7394 | 3581438.4544 | 3559812.291 | 3549568.5696 | 3526680.1816 | 3514773.4572 | 3501977.7692 | 3477328.3531 | 3463087.6189 | 3448068.4252 | 1716153.3874 | 1707918.779 | 0 | 0 | 0 | 0 | 0 | 0 | 0 | 0 | 0 | 0 | 0 | 0 | 0 | 0 | 0 | 0 | 0 | 0 | 0 | 0 | 0 | 0 | 0 | 0 | 0 | 0 | 0 | 0 | 0 | 0 | 0 | 0 | 0 | 0 | 0 | 0 | 0 | 0 | 0 | 0 | 0 | 0 | 0 | 0 | 0 | 0 | 0 | 0 | 0 | 0 | 0 | 0 | 0 | 0 | 0 | 0 | 0 | 0
End of life stage | 9626642.3228 | 0 | 0 | 0 | 0 | 0 | 0 | 0 | 0 | 0 | 0 | 0 | 0 | 0 | 0 | 0 | 0 | 0 | 0 | 0 | 0 | 754264.968 | 1501634.2139 | 1494428.9316 | 1486928.8798 | 1479148.3882 | 1471101.3382 | 1462801.1742 | 1458289.3398 | 1449442.6056 | 1444254.1323 | 1434915.7915 | 1427881.8905 | 1420882.4695 | 1413917.3594 | 1406986.3919 | 1400089.3998 | 1393226.2165 | 1386396.6762 | 1379600.6141 | 1372837.8659 | 1366108.2686 | 1359411.6594 | 1352747.8768 | 1346116.7597 | 1339518.1482 | 1332951.8827 | 1326417.8049 | 1319915.7568 | 1313445.5815 | 1307007.1228 | 1300600.2251 | 1294224.7338 | 1287880.4949 | 1281567.3553 | 1275285.1623 | 1269033.7645 | 1262813.0107 | 1256622.7509 | 1250462.8354 | 1244333.1157 | 1238233.4435 | 1232163.6717 | 1226123.6537 | 1220113.2437 | 1214132.2964 | 1208180.6675 | 1202258.2132 | 1196364.7906 | 1190500.2573 | 1184664.4718 | 1178857.293 | 1173078.5808 | 1167328.1956 | 1161605.9985 | 1155911.8515 | 1150245.6169 | 1144607.158 | 1138996.3386 | 1133413.0232 | 1127857.077 | 1122328.3659
Total | 65308753.3064 | 0 | 0 | 5240291.9811 | 5120012.3265 | 5069475.9877 | 6893352.4064 | 6194366.598 | 6164922.1935 | 3648625.0937 | 3629687.5932 | 3610089.962 | 3602505.7394 | 3581438.4544 | 3559812.291 | 3549568.5696 | 3526680.1816 | 3514773.4572 | 3501977.7692 | 3477328.3531 | 3463087.6189 | 4202333.3932 | 3217787.6013 | 3202347.7106 | 1486928.8798 | 1479148.3882 | 1471101.3382 | 1462801.1742 | 1458289.3398 | 1449442.6056 | 1444254.1323 | 1434915.7915 | 1427881.8905 | 1420882.4695 | 1413917.3594 | 1406986.3919 | 1400089.3998 | 1393226.2165 | 1386396.6762 | 1379600.6141 | 1372837.8659 | 1366108.2686 | 1359411.6594 | 1352747.8768 | 1346116.7597 | 1339518.1482 | 1332951.8827 | 1326417.8049 | 1319915.7568 | 1313445.5815 | 1307007.1228 | 1300600.2251 | 1294224.7338 | 1287880.4949 | 1281567.3553 | 1275285.1623 | 1269033.7645 | 1262813.0107 | 1256622.7509 | 1250462.8354 | 1244333.1157 | 1238233.4435 | 1232163.6717 | 1226123.6537 | 1220113.2437 | 1214132.2964 | 1208180.6675 | 1202258.2132 | 1196364.7906 | 1190500.2573 | 1184664.4718 | 1178857.293 | 1173078.5808 | 1167328.1956 | 1161605.9985 | 1155911.8515 | 1150245.6169 | 1144607.158 | 1138996.3386 | 1133413.0232 | 1127857.077 | 1122328.3659
Option 5 | NPV (to 2100) | 2020 | 2021 | 2022 | 2023 | 2024 | 2025 | 2026 | 2027 | 2028 | 2029 | 2030 | 2031 | 2032 | 2033 | 2034 | 2035 | 2036 | 2037 | 2038 | 2039 | 2040 | 2041 | 2042 | 2043 | 2044 | 2045 | 2046 | 2047 | 2048 | 2049 | 2050 | 2051 | 2052 | 2053 | 2054 | 2055 | 2056 | 2057 | 2058 | 2059 | 2060 | 2061 | 2062 | 2063 | 2064 | 2065 | 2066 | 2067 | 2068 | 2069 | 2070 | 2071 | 2072 | 2073 | 2074 | 2075 | 2076 | 2077 | 2078 | 2079 | 2080 | 2081 | 2082 | 2083 | 2084 | 2085 | 2086 | 2087 | 2088 | 2089 | 2090 | 2091 | 2092 | 2093 | 2094 | 2095 | 2096 | 2097 | 2098 | 2099 | 2100
Before use | 22735124.6664 | 0 | 0 | 5240291.9811 | 5120012.3265 | 5069475.9877 | 5042788.002 | 2509984.9784 | 2498053.9743 | 0 | 0 | 0 | 0 | 0 | 0 | 0 | 0 | 0 | 0 | 0 | 0 | 0 | 0 | 0 | 0 | 0 | 0 | 0 | 0 | 0 | 0 | 0 | 0 | 0 | 0 | 0 | 0 | 0 | 0 | 0 | 0 | 0 | 0 | 0 | 0 | 0 | 0 | 0 | 0 | 0 | 0 | 0 | 0 | 0 | 0 | 0 | 0 | 0 | 0 | 0 | 0 | 0 | 0 | 0 | 0 | 0 | 0 | 0 | 0 | 0 | 0 | 0 | 0 | 0 | 0 | 0 | 0 | 0 | 0 | 0 | 0 | 0
Use stage | 32946986.3172 | 0 | 0 | 0 | 0 | 0 | 1850564.4044 | 3684381.6196 | 3666868.2192 | 3648625.0937 | 3629687.5932 | 3610089.962 | 3602505.7394 | 3581438.4544 | 3559812.291 | 3549568.5696 | 3526680.1816 | 3514773.4572 | 3501977.7692 | 3477328.3531 | 3463087.6189 | 3448068.4252 | 1716153.3874 | 1707918.779 | 0 | 0 | 0 | 0 | 0 | 0 | 0 | 0 | 0 | 0 | 0 | 0 | 0 | 0 | 0 | 0 | 0 | 0 | 0 | 0 | 0 | 0 | 0 | 0 | 0 | 0 | 0 | 0 | 0 | 0 | 0 | 0 | 0 | 0 | 0 | 0 | 0 | 0 | 0 | 0 | 0 | 0 | 0 | 0 | 0 | 0 | 0 | 0 | 0 | 0 | 0 | 0 | 0 | 0 | 0 | 0 | 0 | 0
End of life stage | 9626642.3228 | 0 | 0 | 0 | 0 | 0 | 0 | 0 | 0 | 0 | 0 | 0 | 0 | 0 | 0 | 0 | 0 | 0 | 0 | 0 | 0 | 754264.968 | 1501634.2139 | 1494428.9316 | 1486928.8798 | 1479148.3882 | 1471101.3382 | 1462801.1742 | 1458289.3398 | 1449442.6056 | 1444254.1323 | 1434915.7915 | 1427881.8905 | 1420882.4695 | 1413917.3594 | 1406986.3919 | 1400089.3998 | 1393226.2165 | 1386396.6762 | 1379600.6141 | 1372837.8659 | 1366108.2686 | 1359411.6594 | 1352747.8768 | 1346116.7597 | 1339518.1482 | 1332951.8827 | 1326417.8049 | 1319915.7568 | 1313445.5815 | 1307007.1228 | 1300600.2251 | 1294224.7338 | 1287880.4949 | 1281567.3553 | 1275285.1623 | 1269033.7645 | 1262813.0107 | 1256622.7509 | 1250462.8354 | 1244333.1157 | 1238233.4435 | 1232163.6717 | 1226123.6537 | 1220113.2437 | 1214132.2964 | 1208180.6675 | 1202258.2132 | 1196364.7906 | 1190500.2573 | 1184664.4718 | 1178857.293 | 1173078.5808 | 1167328.1956 | 1161605.9985 | 1155911.8515 | 1150245.6169 | 1144607.158 | 1138996.3386 | 1133413.0232 | 1127857.077 | 1122328.3659
Total | 65308753.3064 | 0 | 0 | 5240291.9811 | 5120012.3265 | 5069475.9877 | 6893352.4064 | 6194366.598 | 6164922.1935 | 3648625.0937 | 3629687.5932 | 3610089.962 | 3602505.7394 | 3581438.4544 | 3559812.291 | 3549568.5696 | 3526680.1816 | 3514773.4572 | 3501977.7692 | 3477328.3531 | 3463087.6189 | 4202333.3932 | 3217787.6013 | 3202347.7106 | 1486928.8798 | 1479148.3882 | 1471101.3382 | 1462801.1742 | 1458289.3398 | 1449442.6056 | 1444254.1323 | 1434915.7915 | 1427881.8905 | 1420882.4695 | 1413917.3594 | 1406986.3919 | 1400089.3998 | 1393226.2165 | 1386396.6762 | 1379600.6141 | 1372837.8659 | 1366108.2686 | 1359411.6594 | 1352747.8768 | 1346116.7597 | 1339518.1482 | 1332951.8827 | 1326417.8049 | 1319915.7568 | 1313445.5815 | 1307007.1228 | 1300600.2251 | 1294224.7338 | 1287880.4949 | 1281567.3553 | 1275285.1623 | 1269033.7645 | 1262813.0107 | 1256622.7509 | 1250462.8354 | 1244333.1157 | 1238233.4435 | 1232163.6717 | 1226123.6537 | 1220113.2437 | 1214132.2964 | 1208180.6675 | 1202258.2132 | 1196364.7906 | 1190500.2573 | 1184664.4718 | 1178857.293 | 1173078.5808 | 1167328.1956 | 1161605.9985 | 1155911.8515 | 1150245.6169 | 1144607.158 | 1138996.3386 | 1133413.0232 | 1127857.077 | 1122328.3659

## Charts
Description | A graphical representation of the results shown in the Cost of Emissions sheet
Units | N/A
Notes