## Site & Hazard Detail
| ALO - Site Visit Check List | [9 empty] | Document Title: |  |  | ALO Site Visit
[11 empty] | Date: |  |  | 2021-01-01
| To be completed by the ALO planner | [9 empty] | Version: |  |  | V2
Location Details (Complete using Specific Site details, including any 'local' names for access point)
Originators Name / Role | [5 empty] | Site Location Name | [5 empty] | WON
Date & Time of Visit | [5 empty] | Date of Work
RRAP Location | [5 empty] | Cant |  |  |  | Gradient
Scope of Planned Work | [5 empty] | Track Geometry |  |  |  | Radius
Lines Open to Traffic | [5 empty] | Lines Blocked
Planned Worksite Mileages |  | ELR 1 |  | From: |  | To: |  | ELR 2 |  | From: |  |  |  | To:
RRV Access Point Type | Level Crossing |  | Secured Timbers |  | Yard / Depot |  | Consolidated Ballast |  | Strail |  |  |  | Proprietary
Electrified Lines Detail | AC (Electrified) |  | DC (3rd Rail) |  | DC (3rd & 4th) |  | 2 or more |  | None |  |  |  | Live OLE Req ?
Description of Delivery / Collection point
Hazards & Control Measures (Review Hazards at all locations detailed below & detail any specific control measures to be used)
Potential Hazards noted at proposed Delivery / Collection Point
Potential Hazards for route to On/Off Tracking Point
Potential Hazards noted for On/Off Tracking Point
Potential Hazards noted for Worksite
Required Resources (Detail the OTP, Attachments and Staff requirements inc. numbers of required, including Staff Competence Requirements)
MLD Performance required |  | High / Low / NA
Attachment Requirements
Staff Requirements (MC/CC, ALO Coordinator No's)
| ALO - Site Visit Check List | [9 empty] | Document Title: |  |  | ALO Site Visit
[11 empty] | Date: |  |  | 2021-01-25
| To be complete by the ALO planner | [9 empty] | Version: |  |  | V2
Site Plan:
Notes:

## Site Diagram
Platform 3
Platform 3
Platform 3
Platform 3
Foul Point =
Down Fast (Blocked)
Down Slow (Open)
Track Interval = 3380mm
Up Fast (Blocked)
RRV MEWP
Safe separation distance mm
Max boom reach 9000mm
MML 12
Track Gauge = 1435mm

## Addition info (hidden)
| ALO - Site Visit Check List | Document Title:
Date:
| To be complete by the ALO planner | Version:
Site Layout & Relevent Measurements Required for undertaking work(Complete using accurate measurements of equipment to be moved etc)
Notes (Any further notes that would assist the Works Originator / Lift Planner )

## Measurement Sheet (hidden)
Document Title:
ALO -Measurements Details |  |  | Date:
Version:
Explanation
self explanatory
as per template in COP0032
Track interval - measured from Running edge to running edge
where you plan on slewing inclusive of load to or the tail swing
the safe separation between the foul point & planned working radii - from track interval
as per ECC (this could be the furthest point of the RRV
BLOCKED LINES
LINES OPEN
Safe Sep = (mm)
Track Interval - Foul Point - Planned Radius
= Safe Sep (must not be below 300mm )
Foul point = (mm)
Track interval = (mm)
Planned Radii = (mm)