## ALO Plan
Created by
Date
Version
Any Line Open Work Plan
| Delivery Unit | Date | Location
| ELR | Gradient | Cant
| Mileage | On Call | Tel
Planned Machine Type
Fleet Number
Maximum foreseeable reach of machine including attachment and/or load
Fouling point worked out at (minimum 900mm)
Plant position (distance from open line)
Planned working radius including attachment and/or load
Max counter weight offset
Details of work ALO (Road or Rail)
Part 1 - Working in Possession
Detail the lines blocked and lines open to traffic
WON Number
Part 2 - Plant Access & Egress
Machine positioning at on/off tracking points and protection to be used
Part 3 - Travelling to the site of work
Machine travelling ALO must be secured in gauge (both ways)
Detail the locking arrangements
Part 4 - High Performance area (reliable movement limiting device - MLD)
Locking arrangements
Method that attachments and load prevented from fouling a line open to traffic
Distance from fouling point the system is being set up to (must be more than 300mm)
Detail of any additional line blockages and when applicable
Part 5 - Low Performance Area (non-reliable movement limiting device - MLD)
Detail the type of movement limiter being used
Method that attachments and load prevented from fouling a line open to traffic
Distance from fouling point the system is being set up to (must be more than 300mm)
Detail of any additional line blockages and when applicable
Part 6 - no movement limiting device - MLD)
Distance from plant to the nearest rail (must be more than maximum reach plus high reliability distance)
Distance from fouling point the system is being set up to (must be more than 300mm)
Part 7 - Other controls
Demarcation distance from nearest running rail marked by fence, line or other
Concrete barrier
Remote stop button to stop machine movements
Train/wagon used as physical barrier
Other
Part 8 - Plan Approval
| Name of Responsible Manager |  | Tel
| Authority Number |  | Date
| E Permit Number |  | Date
Part 9 - Site Coordinator Details
Comments/Observations
NR/DDU/ALO/002 (Example ALO Work Plan)