## Safe by Design - CDM
Health and Safety by Design Buildings and Civils working group. LIFE SAVING RULES, AIDE MEMOIRE, V3.0 MSxL copy 11.11.2021 For narrative refer to MSword copy page 1 of 3. This file is equivalent of MSword copy page 2 of 3, but in an alternative format.
WORKING RESPONSIBLY |  | Site Access & Egress | • Do you understand ALL the constraints of the site?
• Have you considered access point parking for personnel, plant, and equipment delivery, and how that will be protected from the public?
• Have you considered access for all users, constructors, inspectors and maintainers with/without vehicles & plant? Is anyone isolated or vulnerable?
• Have you considered means of escape in an incident including fire suppression and all temporary conditions?
• Is there practical access for large components and plant e.g. cranes? Are proposals for site security secure from 3rd party access?
• Are bearings, joints and means of access for maintenance readily accessible? Is the design maintainable whilst minimising trackworker access?
| “Always be sure the required plans and permits are in place, before you start a job or go on or near the line” |  | • Have you created unavoidable confined spaces e.g. in box girders, UTX manholes etc? Have you minimised the creation of confined spaces?
|  | Design Assurance | • Is your design approved with IDC, IDR, checks and all DRN comments closed prior to issue of AFC design?
• Does your design anticipate the need for temporary works/staged works and is this communicated clearly via a schedule? Is a TWC appointed?
• Does your design provide all the project-specific information required for temporary works design by others e.g. construction sequence?
• Have you accounted for all PCI and have you completed any necessary further surveys, ground investigations etc to complete the design?
• Have NR Standard Detailed Design’s been considered for your design and if applied have you checked their use is appropriate?
• Has the design been prepared & checked by competent engineers fully conversant with NTSN, RSSB, NR stds and H&Safety by Design principles?
|  | Site Lifting & Component Installation | • Does your design indicate components weights, centres of gravity and suitable lifting points?
• Has the weight of components requiring lifting been considered and optimised?
• Is plant with adequate capacity known to be readily available? to lift or move specified sizes of components in the time and space available?
| “Always use equipment that is fit for its intended purpose” |  | • Are Inspection and Test Plans robust and safe, compliant with the specification and convenient to enact at site?
• Does your design minimise the use of heavy materials and plant in heavily serviced areas?
• Has manual handling been minimised by your design, eg by identifying materials and equipment for operation and maintainence?
|  | Site Operating Conditions | • Does your design minimise the need for trackside access, protection and blockades, both for construction and maintenance?
• Does your design minimise noise and vibration during construct on, operation, maintenance and demolition?
• Does your design affect signal sighting and/or comms equipment, temporarily or permanently?
• Does your design avoid excavations (or demolition) that might destabilise the track-bed and if it can’t have you specified monitoring?
• Does your design minimise necessary work within excavations e.g. through prefabrication?
• Have you discussed maintenance activities with the maintainer to understand their needs, whilst designing to minimise the need for line blocks ?
• Does your design minimise the need for trackside access, protection and blockades, both for construction and maintenance?
|  | Hazard Management | • Has your design remit been challenged to eliminate hazards at the outset?
• Have you been provided with comprehensive Pre-Construction Information. If not, ask for information that you are entitled to receive.
• Has a Design Decision Log/Record been provided that records the thought process behind key decisions?
• Has a Hazard Log/Record and Risk Assessment been produced and updated, with all sources, for CSM and CDM, disseminated through project plans?
• Are the hazards eliminated or mitigated as far as possible? Have you achieved demonstrable closure or transfer/management to the relevant team? e.g designs to implementations, handover to maintenance and staged transitions
• Is the Hazard log/Record compatible with the Common Safety Method?
• Are all significant residual risks CLEARLY highlighted on drawings e.g. using warning triangles?
• Has the emphasis of highlighted significant residual risks on drawings been ensured by avoiding the distraction from inclusion of “normal” risks?
|  | Construction Materials & Components | • Does your design allow sufficient time for curing of concrete?
• Do your steelwork design details allow comfortable access clearance for site erectors and welders, their tools and equipment?
• Does your design allow sufficient time and space for supply, delivery and erection of cladding?
• Have you avoided the use of hazardous substances? If not possible, have you explored COSSH?
| “Never undertake any job unless you have been trained and assessed as competent” |  | • Does your design specifically identify components/assemblies that might be unstable in a temporary condition before completion?
• Does your design require temporary works that will impart load on the permanent works in the temporary condition?
• Is your design based on good information and a reliable interpretation of ground conditions?
• Have you illustrated a safe method of construction for your design and conducted a sense check on this?
• Are all proprietory components comatible with our design?
|  | Information & Time | • Has your design been informed by all necessary information, including ground conditions e.g mining risks? Have any risks or uncertainty been communicated to all those who need to know?
• Has appropriate validated software been used for design under supervision of competent engineers with knowledgeable expectation of results?
• Has sufficient time been allowed for completion of design, construction planning and implementation at site?
WORKING AT HIGHT |  | Access to Height | • Have you eliminated the requirement to work at height wherever possible? This includes opportunities for off-site manufacture.
• If working at height still required during the asset's life, does your design include protective devices e g. handrails, fall arrest anchors, gantries etc?
• If working at height still required during the asset's life, does your design utilise materials to minimise maintenance interventions?
• Does your design allow for additional loadings on existing and new structures for access facilities including scaffolding?
• Does your design provide hard-standings at ground level for location and support of access facilities, e.g. MEWP, tower scaffolds?
• Does your design include components demountable for maintenance to avoid working at height (including over tracks)?
• Does your design allow maximised pre-assembly at ground level before lifting to height?
• Does your design allow safe access during construction as well as for maintenance, with any necessary signage to warn of residual hazards?
• Does your design consider the opportunity to attach temporary edge protection or other access platforms before raising from ground level?
• Does your design have opportunity to mitigate the effects of falls, e.g. safety netting anchor points? fall arrest, etc.?
• Has every avenue been explored in your design to avoid high constructions e.g. by re-using existing assets, low level installations and drop brackets
• Does your design consider use of remote inspection/testing, or any parts that could be raised or lowered from ground level/safe location?
• Can your bridge design avoid the use of bearings? If not provide safe and convenient access arrangements.
• Does your design clearly inform the end user of residual risks and the hierarchy of likely access/protection arrangements?
| “Always use a safety harness when working at height , unless other protection is in place” | Working over or Near Water | • Does the design eliminate the need to work over, or in, water whilst undertaking construction, inspection, maintenance and de-construction?
• Have you considered the passage, accumulation and removal of debris or chemicals near water courses, e.g. measures to prevent contamination?
• Is there a flood risk from nearby rivers/sea? Has design incorporated provision for safe maintenance? Could contaminated water affect the works?
• Have you considered groundwater levels relative to excavations been considered? Including drainage?
|  | Plant and equipment | • Where moving parts or equipment must be used, are isolation points available for maintenance & is there a safe accessible means of isolation?
• Have you designed guards and signage at locations of lifts, hoists, etc.? Is the equipment suitable for the environmental conditions in use?
• Have you considered people/plant interfaces within your design e.g. space and orientation of doors & is cable management adequate?
|  | Cranes, Hoists, Transporting and Lifting | • Has your design agreed the plant required for a practical method of construction and recognised the impact of this on the rail infrastructure?
• Have you considered the possible imbalance of load/centre of gravity during transport and lifting of a component you have designed?
| “Never enter the agreed exclusion zone, unless directed to by the person in charge |  | • Is there sufficient room for vehicles, cranes and other moving plant to operate safely on the site? Does design accommodate existing services?
• Are the ground/floor conditions suitable and able to support the operation of heavy vehicles/lifting plant and proposed loads; working platforms?
• Does your design clearly define the limits of proximity of vehicles, plant and personnel to vulnerable demolitions and excavations?
• Does your design recognise the need for components of temporary works to be moved in and out of positions? Is there space?
• Does your design recognise the risk of track settlement from plant loading and operations?
WORKING WITH ELECTRICITY |  | Clearances | • Has the design been checked so that it provides all of the statutory and site-specific clearances to electrical equipment?
• Has the design been checked so that these clearances are a ways likely to be present during construction even near temporary works?
• Has the temporary works design been checked so that it provides all of the statute and site-specific clearances to electrical equipment?
|  | Earthing & Bonding | • Does your design incorporate all necessary earthing provisions?
• Does your design minimise requirements for earthing and bonding? Does it maximise separation and avoid conductive materials?
• Does your design recognise existing asset situations and conditions?
| “Always test before applying earths or straps” |  | • Has the design been checked by a competent electrical person?
|  | Isolations/Disconnections | • Have you arranged for clearly marked isolation points?
• Have you designed for a remote isolation system?
| “Never assume equipment is isolated – always test before touch" |  | • Have you considered how railway colleagues will test whether the system is isolated ?
• Have you provided good quality, accurate information for the Health and Safety File, e.g. as-constructed drawings which are as-constructed?
|  | General | • Are you competent?
• Do you have simple equipment layouts that are easy to understand with clear labelling of switches, equipment and accessible test points?
• Does the Pre-Construction Information Pack illustrate a clear understanding of existing assets?
• Have you arranged an effective Inter-Discipline Design Check with all disciplines at the earliest opportunity in design?
• Has a fullservices search been obtained including hand tag and trace and cable correlation?Is all this illustrated clearlY on coordinated drawings?